## input
Item | ISO Standard | Index | Feature | ISOReferences | ISOStatus | ATNSupport | ISORange | ATNRange
a11 a 0010 |  | ESISB | Does the ES implement ISO 9542 over broadcast subnetworks? |  |  | O
a11 a 0020 |  | ESISG | Does the ES implement ISO 9542 over general topology subnetworks? |  |  | O
a11 a 0030 |  | ESISP | Does the ES implement ISO 9542 over point to point subnetworks? |  |  | O
a11 a 0040 |  | CI | Is configuration information supported? | ATN Manual Ref.: A11.1.2.2 | O | ESISB:M ESISG:X ESISP:M
a11 a 0050 |  | RI | Is redirection information supported ? | ATN Manual Ref.: A11.1.2.2 | O | ESISB:M ESISG:M ESISP:M
a11 a 0060 |  | CfRs | Configuration Response | 6.6 | M | M
a11 a 0070 |  | ErrP | Protocol Error Processing | 6.13 | (CIvRI):M | (CI):M
a11 a 0080 |  | HCsV | PDU Header Checksum Validation | 6.12 | (CIvRI):M | (CI):M
a11 a 0090 |  | HCsG | PDU Header Checksum Generation | 6.12 | O | O
a11 a 0100 |  | RpCf | Report Configuration | 6.2, 6.2.1 | CI:M | CI:M
a11 a 0110 |  | RcCf | Record Configuration | 6.3, 6.3.2 | CI:M | CI:M
a11 a 0120 |  | FlCf | Flush Old Configuration | 6.4 | CI:M | CI:M
a11 a 0130 |  | QyCf | Query Configuration | 6.5 | CI:M | CI:M
a11 a 0140 |  | RcRd | Record Redirect | 6.9 | RI:M | M
a11 a 0150 |  | FlRd | Flush Old Redirect | 6.11 | RI:M | M
a11 a 0160 |  | RfRd | Refresh Redirect | 6.10 | RI:O | O
a11 a 0170 |  | CfNt | Configuration Notification | 6.7 ATN Manual Ref.: A11.1.2.3 | CI:O | CI:M
a11 a 0180 |  | CTPr | ESCT Processing | 6.3.2 | CI:O | CI:O
a11 a 0190 |  | AMPr | Address Mask (only) Processing | 7.4.5 | RI:O | O
a11 a 0200 |  | SMPr | Address Mask and SNPA Mask Processing | 7.4.5, 7.4.6 | RI:O | O
a11 a 0210 |  | ESH-s | <s> End System Hello | 7.1,7.5 | M | M
a11 a 0220 |  | ESH-r | <r> End System Hello | 7.1,7.5 | CI:M | CI:M
a11 a 0230 |  | ISH-r | <r> Intermediate System Hello | 7.1,7.6 | CI:M | CI:M
a11 a 0240 |  | RD-r | <r> Redirect | 7.1,7.7 | RI:M | RI:M
a11 a 0260 |  | SA-sl | <s> Source Address, one NSAP only | 7.3.1 | O.1 | O.1
a11 a 0270 |  | SA-rl | <r> Source Address, one NSAP only | 7.3.2 | CI:M | CI:M
a11 a 0280 |  | SA-sm | <s> Source Address, two or more NSAPs | 7.3.3 | O.1 | O.1
a11 a 0290 |  | SA-rm | <r> Source Address, two or more NSAPs |  | CI:M | CI:M
a11 a 0300 |  | NET-r | <r> Network Entity Title | 7.3.1/2/4 | (CIvRI):M | (CI):M
a11 a 0310 |  | DA-r | <r> Destination Address | 7.3.1/2/5 | RI:M | M
a11 a 0320 |  | BSNPA-r | <r> Subnetwork Address | 7.3.1/2/6 | RI:M | M
a11 a 0330 |  | Scty-s | <s> Security | 7.4.2 | O | O
a11 a 0340 |  | Scty-r | <r> Security | 7.4.2 | O | O
a11 a 0350 |  | Pty-s | <s> Priority | 7.4.3 | O | O
a11 a 0360 |  | Pty-r | <r> Priority | 7.4.3 | O | O
a11 a 0370 |  | QosM-r | <r> QOS Maintenance | 7.4.4 | RI:O | O
a11 a 0380 |  | AdMk-r | <r> Address Mask | 7.4.5 | RI:O | O
a11 a 0390 |  | SNMk-r | <r> SNPA mask | 7.4.6 | RI:O | O
a11 a 0400 |  | ESCT-r | <r> Suggested ES Configuration Timer | 7.4.7 | CI:O | CI:O
a11 a 0410 |  | OOpt-r | <r> (ignore) unsupported or unknown options | 7.4.1 | M | M
a11 a 0420 |  | OOpt-s | <s> Other options |  | P | P
a11 a 0430 |  | HTv | What range of values can be set for the holding time field in transmitted PDUs ? | 6.1, 6.1.2 | M | M
a11 a 0440 |  | CTv | If configuration information is supported, what range of information can be set for the Configuration Timer ? | 6.1, 6.1.1 | CI:M | CI:M
a11 a 0450 |  | ESISB | Does the IS implement ISO 9542 over broadcast subnetworks? |  |  | O
a11 a 0460 |  | ESISG | Does the IS implement ISO 9542 over general topology subnetworks? |  |  | O
a11 a 0470 |  | ESISP | Does the IS implement ISO 9542 over point to point subnetworks? |  |  | O
a11 a 0480 |  | CI | Is configuration information supported over the associated subnetwork? | ATN Manual Ref.: A11.1.2.1, A11.1.2.2 | O | (ESISP):M (ESISM):M (ESISG):M (ESISB):M
a11 a 0490 |  | RI | Is redirection information supported over the associated subnetwork? | ATN Manual Ref.: A11.1.2.2 | O | (ESISM):X (ESISG):M (ESISB):M (ESISP):M
a11 a 0500 |  | ErrP | Protocol Error Processing | 6.13 | M | M
a11 a 0510 |  | HCsV | PDU Header Checksum Validation | 6.12 | M | M
a11 a 0520 |  | HCsG | PDU Header Checksum Generation | 6.12 | O | O
a11 a 0530 |  | RpCf | Report Configuration | 6.2,6.2.2 | CI:M | CI:M
a11 a 0540 |  | RcCf | Record Configuration | 6.3,6.3.1 | CI:M | CI:M
a11 a 0550 |  | FlCf | Flush Old Configuration | 6.4 | CI:M | CI:M
a11 a 0560 |  | RqRd | Request Redirect | 6.8 | RI:M | RI:M
a11 a 0570 |  | CfNt | Configuration Notification | 6.7 ATN Manual Ref.: A11.1.2.3 | CI:O | CI:M
a11 a 0580 |  | CTGn | ESCT Generation | 6.3.2 | CI:O | CI:O
a11 a 0590 |  | AMGn | Address Mask (only) generation | 6.8 | RI:O | RI:O
a11 a 0600 |  | SMGn | Address mask and SNPA Mask generation | 6.8 | RI:O | RI:O
a11 a 0610 |  | ESH-r | <r> End System Hello | 7.1,7.5 | CI:M | CI:M
a11 a 0620 |  | ISH-<r> | <r> Intermediate System Hello | 7.1,7.6 | CI:O | CI:O
a11 a 0630 |  | ISH-<s> | <s> Intermediate System Hello | 7.1,7.6 | CI:M | CI:M
a11 a 0640 |  | RD-s | <s> Redirect | 7.1,7.7 | RI:M | RI:M
a11 a 0650 |  | RD-r | <r> (ignore) Redirect | 6.9,7.1,7.7 | M | M
a11 a 0660 |  | FxPt | <s> Fixed Part <r> Fixed Part | 7.2.1-7.2.7 7.2.1-7.2.7 | M M | M M
a11 a 0670 |  | SA-r | <r> Source Address, one or more NSAPs | 7.3.1/2/3 | CI:M | CI:M
a11 a 0680 |  | NET-s | <s> Network Entity Title | 7.3.1/2/4 | M | M
a11 a 0690 |  | NET-r | <r> Network Entity Title | 7.3.1/2/4 | ISH-r:M | ISH-r:M
a11 a 0700 |  | DA-s | <s> Destination Address | 7.3.1/2/5 | RI:M | RI:M
a11 a 0710 |  | BSNPA-s | <s> Subnetwork Address | 7.3.1/2/6 | RI:M | RI:M
a11 a 0720 |  | Scty-s | <s> Security | 7.4.2 | O | O
a11 a 0730 |  | Scty-r | <r> Security | 7.4.2 | O | O
a11 a 0740 |  | Pty-s | <s> Priority | 7.4.3 | O | O
a11 a 0750 |  | Pty-r | <r> Priority | 7.4.3 | O | O
a11 a 0760 |  | QoSM-s | <s> QOS Maintenance | 7.4.4 | RI:O | RI:O
a11 a 0770 |  | AdMk-s | <s> Address Mask | 7.4.5 | RI:O | RI:O
a11 a 0780 |  | SNMk-s | <s> SNPA Mask | 7.4.6 | RI:O | RI:O
a11 a 0790 |  | ESCT-s | <s> Suggested ES Configuration Timer | 7.4.7 | CI:O | CI:O
a11 a 0800 |  | ESCT-r | <r> (ignore) Suggested ES Configuration Timer | 7.4.7 | ISH-r:M | ISH-r:M
a11 a 0810 |  | OOpt-r | <r> (ignore) unsupported or unknown options | 7.4.1 | M | M
a11 a 0820 |  | OOpt-s | <s> Other options |  | P | P
a11 a 0830 |  | HTv | What range of values can be set for the Holding Time Field in transmitted PDUs ? |  | M | M
a11 a 0840 |  | CTv | If configuration information is supported, what range of values can be set for the Configuration Timer ? |  | CI:M | CI:M
a11 a 0850 |  | ATNIDRP1 | Does the implementation support ATN Operational Communications ? |  |  | O
a11 a 0860 |  | ATNIDRP2 | Does the implementation support ATN Administrative Communications ? |  |  | O
a11 a 0870 |  | ATNIDRP3 | Does the implementation support General Communications ? |  |  | O
a11 a 0880 |  | ATNIDRP4 | For Operational Communications, does this implementation support propogation and generation of the EXPENSE attribute? |  |  | O
a11 a 0890 |  | ATNIDRP5 | For Administrative Communications, does this implementation support propogation and generation of the EXPENSE attribute? |  |  | O
a11 a 0900 |  | ATNIDRP6 | For General Communications, does this implementation support propogation and generation of the EXPENSE attribute? |  |  | O
a11 a 0910 |  | ATNIDRP7 | For Operational Communications, does this implementation support propogation and generation of the TRANSIT DELAY attribute? |  |  | O
a11 a 0920 |  | ATNIDRP8 | For Administrative Communications, does this implementation support propogation and generation of the TRANSIT DELAY attribute? |  |  | O
a11 a 0930 |  | ATNIDRP9 | For General Communications, does this implementation support propogation and generation of the TRANSIT DELAY attribute? |  |  | O
a11 a 0940 |  | BASIC | Are all basic BIS functions implemented? | 12.1 | M | M
a11 a 0950 |  | MGT | Is this system capable of being managed by the specified management information? | 11 | M | M
a11 a 0960 |  | VER | Does this BIS support Version Negotiation? | 7.8 | M | M
a11 a 0970 |  | RTSEP | Does this BIS support ROUTE_SEPARATOR attribute? | 7.12.1 | M | M
a11 a 0980 |  | HOPS | Does this BIS support the RD_HOP_COUNT attribute? | 7.12.13 | M | M
a11 a 0990 |  | PATH | Does this BIS support the RD_PATH attribute? | 7.12.3 | M | M
a11 a 1000 |  | CAPY | Does this BIS support the Capacity Attribute? | 7.12.15 | M | M
a11 a 1010 |  | FSM | Does this BIS manage BIS-BIS connections according to the BIS FSM description? | 7.6.1 | M | M
a11 a 1020 |  | FCTL | Does this BIS provide flow control? | 7.7.5 | M | M
a11 a 1030 |  | SEQNO | Does this BIS provide sequence number support? | 7.7.4 | M | M
a11 a 1040 |  | INTG1 | Does this BIS provide Data integrity using authentication type 1? | 7.7.1 ATN Manual Ref: A11.3.1.3.1 | O.1 | M
a11 a 1050 |  | INTG2 | Does this BIS provide Data integrity using authentication type 2? | 7.7.2 ATN Manual Ref: A11.3.1.3.1 | O.1 | O
a11 a 1060 |  | INTG3 | Does this BIS provide Data integrity using authentication type 3? | 7.7.3 ATN Manual Ref: A11.3.1.3.1 | O.1 | O
a11 a 1070 |  | ERROR | Does this BIS handle error handling for IDRP? | 7.20 | M | M
a11 a 1080 |  | RIBCHK | Does this BIS operate in a 'fail-stop' manner with respect to corrupted routing information? | 7.10.2 | M | M
a11 a 1090 |  | INT | Does the BIS provide the internal update procedures? | 7.17.1 | M | M
a11 a 1100 |  | RTSEL | Does this BIS support the MinRouteSelectionInterval Timer? | 7.17.3.1 | M | M
a11 a 1110 |  | RTORG | Does this BIS support the MinRDOriginationInterval Timer? | 7.17.3.2 | M | M
a11 a 1120 |  | JITTER | Does this BIS provide jitter on its timers? | 7.17.3.3 | M | M
a11 a 1130 |  | INPDU | Does the BIS handle inbound BISPDUs correctly? | 7.14 | M | M
a11 a 1140 |  | INCONS | Does this BIS detect inconsistent routing information? | 7.15.1 | M | M
a11 a 1150 |  | TIES | Does this BIS break ties between candidate routes correctly? | 7.16.2.1 | M | M
a11 a 1160 |  | RIBUPD | Does this BIS update the Loc-RIBs correctly? | 7.16.2 | M | M
a11 a 1170 |  | AGGRT | Does this BIS support route aggregations? | 7.18.2.1, 7.18.2.2, 7.18.2.3 ATN Manual Ref: A11.3.2.3 | O | M
a11 a 1180 |  | LOCK | Does this BIS provide interlocks between its Decision Process and the updating of the information in its Adj-RIBs-In? | 7.16.4 | M | M
a11 a 1190 |  | FIBUPD | Does this BIS create FIB entries reflecting subnetwork access restrictions correctly ? | 7.16.2 A11.3.2.3 | M | M
a11 a 1200 |  | RCV | Does the BIS process incoming BISPDUs and respond correctly to error conditions? | 7.14, 7.20 | M | M
a11 a 1210 |  | OSIZE | Does this BIS accept incoming OPEN PDUs whose size in octets is between MinBISPDULength and 3000? | 6.2,7.20 | M | M
a11 a 1220 |  | MXPDU | Does the BIS accept incoming UPDATE, IDRP ERROR and RIB REFRESH PDUs whose size in octets is between minBISPDULength and maxBISPDULength? | 6.2,7.20 | M | M
a11 a 1230 |  | PSRCRT | Does the BIS correctly handle 8473 NPDUs that contain a partial source route? | 8 | M | M
a11 a 1240 |  | DATTS | Does the BIS correctly extract the NPDU-derived Distinguishing Attributes from an 8473 NPDU? | 8.2 | M | M
a11 a 1250 |  | MATCH | Does the BIS correctly match the NPDU-derived Distinguishing Attributes with the corresponding FIB-Atts? | 8.3 | M | M
a11 a 1260 |  | EXTF | Does the BIS correctly forward NPDUs with destinations outside its own routing domain? | 8.4 | M | M
a11 a 1270 |  | INTF | Does the BIS correctly forward NPDUs with destinations inside its own routing domain? | 8.1 | M | M
a11 a 1280 |  | AUTH | Does this BIS correctly authenticate the source of a BISPDU? | 7.7.2 ATN Manual Ref: A11.3.1.3.1 | O | M
a11 a 1290 |  | MEXIT | Does this BIS support use of the MULTI-EXIT DISC attribute? | 7.12.7 | O | O
a11 a 1300 |  | EXTG | Does the BIS support generation of the EXT_INFO attribute? | 7.12.2 | O | O
a11 a 1310 |  | NHRS | Does the BIS support generation of the NEXT_HOP attribute in support of route servers? | 7.12.4 | O | O
a11 a 1320 |  | NHSN | Does the BIS support generation of the NEXT_HOP attribute to advertise SNPAs? | 7.12.4 | O | O
a11 a 1330 |  | DLI | Does the BIS support generation of the DIST_LIST_INCL attribute? | 7.12.5 ATN Manual Ref: A11.3.1.3.2.1 | O | M
a11 a 1340 |  | DLE | Does the BIS support generation of the DIST_LIST_EXCL attribute? | 7.12.6 | O | O
a11 a 1350 |  | TDLY | Does the BIS support generation of the TRANSIT DELAY attribute? | 7.12.8 ATN Manual Ref: A6.4.2, A11.3.1.3.2.1 | O | ATNIDRP7:M ATNIDRP8:M ATNIDRP9:M
a11 a 1360 |  | RERR | Does the BIS support generation of the RESIDUAL ERROR attribute? | 7.12.9 ATN Manual Ref: A6.4.2 | O | O
a11 a 1370 |  | EXP | Does the BIS support generation of the EXPENSE attribute? | 7.12.10 ATN Manual Ref: A6.4.2, A11.3.1.3.2.1 | O | ATNIDRP4:M ATNIDRP5:M ATNIDRP6:M
a11 a 1380 |  | LQOSG | Does the BIS support generation of the LOCALLY DEFINED QOS attribute? | 7.12.11 ATN Manual Ref: A6.4.2 | O | OX
a11 a 1390 |  | HREC | Does the BIS support generation o f the HIERARCHICAL RECORDING attribute? | 7.12.12 | O | O
a11 a 1400 |  | SECG | Does the BIS support generation of the SECURITY attribute? | 7.12.14 ATN Manual Ref: A6.4.2, A11.3.1.3.2.1, A11.3.1.3.2.5 | O | ATNIDRP1:M ATNIDRP2:M ATNIDRP3:O
a11 a 1410 |  | PRTY | Does the BIS support generation of the PRIORITY attribute? | 7.12.16 ATN Manual Ref: A11.3.1.3.2.1 | O | O
a11 a 1420 |  | EXTGP | Does the BIS support propagation of the EXT_INFO attribute? | 7.12.2 | M | M
a11 a 1430 |  | NHRSP | Does the BIS support propagation of the NEXT_HOP attribute in support of route servers? | 7.12.4 | O | O
a11 a 1440 |  | NHSNP | Does the BIS support propagation of the NEXT_HOP attribute to advertise SNPAs? | 7.12.4 | O | O
a11 a 1450 |  | DLIP | Does the BIS support propagation of the DIST_LIST_INCL attribute? | 7.12.5 ATN Manual Ref: A11.3.1.3.2.1 | O | M
a11 a 1460 |  | DLEP | Does the BIS support propagation of the DIST_LIST_EXCL attribute? | 7.12.6 ATN Manual Ref: A11.3.1.3.2.1 | O | M
a11 a 1470 |  | TDLYP | Does the BIS support propagation of the TRANSIT DELAY attribute? | 7.12.8 ATN Manual Ref: A6.4.3, A11.3.1.3.2.1 | O | ATNIDRP7:M ATNIDRP8:M ATNIDRP9:M
a11 a 1480 |  | RERRP | Does the BIS support propagation of the RESIDUAL ERROR attribute? | 7.12.9 ATN Manual Ref: A6.4.3 | O | O
a11 a 1490 |  | EXPP | Does the BIS support propagation of the EXPENSE attribute? | 7.12.10 ATN Manual Ref: A6.4.3, A11.3.1.3.2.1 | O | ATNIDRP4:M ATNIDRP5:M ATNIDRP6:M
a11 a 1500 |  | LQOSP | Does the BIS support propagation of the LOCALLY DEFINED QOS attribute? | 7.12.11 ATN Manual Ref: A6.4.3 | O | OX
a11 a 1510 |  | HRECP | Does the BIS support propagation of the HIERARCHICAL RECORDING attribute? | 7.12.12 | O | O
a11 a 1520 |  | SECP | Does the BIS support propagation of the SECURITY attribute? | 7.12.14 ATN Manual Ref: A6.4.3, A11.3.1.3.2.1, A11.3.1.3.2.5 | M | ATNIDRP1:M ATNIDRP2:M ATNIDRP3:O
a11 a 1530 |  | PRTYP | Does the BIS support propagation of the PRIORITY attribute? | 7.12.16 ATN Manual Ref: A11.3.1.3.2.1 | O | O
a11 a 1540 |  | EXTR | Does the BIS recognize upon receipt the EXT_INFO attribute? | 7.12.2 | M | M
a11 a 1550 |  | NHRSR | Does the BIS recognize upon receipt the NEXT_HOP attribute ? | 7.12.4 | M | M
a11 a 1560 |  | DLIR | Does the BIS recognize upon receipt the DIST_LIST_INCL attribute? | 7.12.5 | M | M
a11 a 1570 |  | DLER | Does the BIS recognize upon receipt the DIST_LIST_EXCL attribute? | 7.12.6 | M | M
a11 a 1580 |  | TDLYR | Does the BIS recognize upon receipt the TRANSIT DELAY attribute? | 7.12.8 | M | M
a11 a 1590 |  | RERRR | Does the BIS recognize upon receipt the RESIDUAL ERROR attribute? | 7.12.9 | M | M
a11 a 1600 |  | EXPR | Does the BIS recognize upon receipt the EXPENSE attribute? | 7.12.10 | M | M
a11 a 1610 |  | LQOSR | Does the BIS recognize upon receipt the LOCALLY DEFINED QOS attribute? | 7.12.11 | O | OX
a11 a 1620 |  | HRECR | Does the BIS recognize upon receipt the HIERARCHICAL RECORDING attribute? | 7.12.12 | M | M
a11 a 1630 |  | SECR | Does the BIS recognize upon receipt the SECURITY attribute? | 7.12.14 | M | M
a11 a 1640 |  | PRTYR | Does the BIS recognize upon receipt the PRIORITY attribute? | 7.12.16 | M | M
a11 a 1650 |  | Ta | KeepAlive time | 7.6.5 | M | M
a11 a 1660 |  | Tr | Retransimion (tr) timer | 7.6.5 | M | M
a11 a 1670 |  | Tmr | maxRIBIntegrityCheck timer | 7.10.2 | M | M
a11 a 1680 |  | Tma | MinRouteAdvertisement timer | 7.17.3.1 | M | M
a11 a 1690 |  | Trd | MinRDOriginationInterval timer | 7.17.3.2 | M | M
a11 a 1700 |  | Tcw | closeWaitDelay timer | 7.6.4 | M | M
a8 a 0060 |  | C4L | Class 4 operation over CLNS | 14.3 | C2:O | M
a8 a 0070 |  | ATN1 | Initiating CR TPDU? |  |  | O.2
a8 a 0080 |  | ATN2 | Responding to CR TPDU? |  |  | O.2
a8 a 0090 |  | ATN3 | Extended TPDU Numbering |  |  | O
a8 a 0100 |  | ATN4 | Acceptance of Non-use of Checksum? |  |  | O
a8 a 0110 |  | ATN5 | Use of Concatenation? |  |  | O
a8 a 0120 |  | ATN6 | Use of Selective Acknowledgement? |  |  | O
a8 a 0130 |  | ATN7 | Use of Request of Acknowledgment? |  |  | O
a8 a 0140 |  | ATN8 | Reduction of Credit Window |  |  | O
a8 a 0150 |  | ATN9 | ER TPDU Transmission? |  |  | O
a8 a 0160 |  | ATN10 | Use of Called TSAP-ID Parameter in CR TPDU? |  |  | O
a8 a 0170 |  | ATN11 | Use of Calling TSAP-ID Parameter in CR TPDU? |  |  | O
a8 a 0180 |  | ATN12 | Use of TPDU Size Parameter in CR TPDU? |  |  | O
a8 a 0190 |  | ATN13 | Use of the Additional Option Selection Parameter in CR TPDU? |  |  | O
a8 a 0200 |  | ATN14 | Use of the Priority Parameter in CR TPDU? |  |  | O
a8 a 0210 |  | ATN15 | Use of the Acknowledgment Timer Parameter in CR TPDU? |  |  | O
a8 a 0220 |  | ATN16 | Use of Preferred Maximum TPDU Size Parameter in CR TPDU? |  |  | O
a8 a 0230 |  | ATN17 | Use of Inactivity Time Parameter in CR TPDU? |  |  | O
a8 a 0240 |  | ATN18 | Use of Called TSAP-ID Parameter in CC TPDU? |  |  | O
a8 a 0250 |  | ATN19 | Use of Calling TSAP-ID Parameter in CC TPDU? |  |  | O
a8 a 0260 |  | ATN20 | Use of TPDU Size Parameter in CC TPDU? |  |  | O
a8 a 0270 |  | ATN21 | Use of the Additional Option Selection Parameter in CC TPDU? |  |  | O
a8 a 0280 |  | ATN22 | Use of the Priority Parameter in CC TPDU? |  |  | O
a8 a 0290 |  | ATN23 | Use of the Acknowledgment Timer Parameter in CC TPDU? |  |  | O
a8 a 0300 |  | ATN24 | Use of Preferred Maximum TPDU Size Parameter in CC TPDU? |  |  | O
a8 a 0310 |  | ATN25 | Use of Inactivity Time Parameter in CC TPDU? |  |  | O
a8 a 0320 |  | ATN26 | 1024 octets as the minimum preferred maximum TPDU size in a CR TPDU? |  |  | O
a8 a 0330 |  | ATN27 | 1024 octets as the minimum preferred maximum TPDU size in a CC TPDU? |  |  | O
a8 a 0340 |  | ATN28 | 1024 octets as the largest value of the maximum TPDU size parameter in a CR TPDU with preferred class 4? |  |  | O
a8 a 0350 |  | ATN29 | 1024 octets as the largest value of the maximum TPDU size parameter which may be sent in a CC TPDU when class 4 is selected? |  |  | O
a8 a 0360 |  | ATN30 | Congestion Avoidance Measures? |  |  | O
a8 a 0370 |  | ATN31 | Quality of Service Mapping? |  |  | O
a8 a 0380 |  | ATN32 | Timer Settings? |  |  | O
a8 a 0390 |  | IR1 | Initiating CR TPDU | 14.5 a) | O.2 | ATN1:M
a8 a 0400 |  | IR2 | Responding to CR TPDU | 14.5 a) | O.2 | ATN2:M
a8 a 0410 |  | T4F1 | TPDU transfer | 6.2 | M | M
a8 a 0420 |  | T4F2 | Segmenting | 6.3 | M | M
a8 a 0430 |  | T4F3 | Reassembling | 6.3 | M | M
a8 a 0440 |  | T4F4 | Separation | 6.4 | M | M
a8 a 0450 |  | T4F5 | Connection establishment | 6.5 | M | M
a8 a 0460 |  | T4F6 | Connection refusal | 6.6 | M | M
a8 a 0470 |  | T4F7 | Data TPDU numbering (normal) | 6.10 | M | M
a8 a 0480 |  | T4F8 | Retention and acknowledgement of TPDUs (AK) | 6.13.4.1 | M | M
a8 a 0490 |  | T4F9 | Explicit flow control | 6.16 | M | M
a8 a 0500 |  | T4F10 | Checksum | 6.17 | M | M
a8 a 0510 |  | T4F11 | Frozen references | 6.18 | M | M
a8 a 0520 |  | T4F12 | Retransmission on time-out | 6.19 | M | M
a8 a 0530 |  | T4F13 | Resequencing | 6.20 | M | M
a8 a 0540 |  | T4F14 | Inactivity control | 6.21 | M | M
a8 a 0550 |  | T4F23 | Transmission over CLNS | 6.1.2 | M | M
a8 a 0560 |  | T4F24 | Normal release when operating over CLNS (explicit) | 6.7.2 | M | M
a8 a 0570 |  | T4F25 | Association of TPDUs with transport connections when operating over CLNS | 6.9.2 | M | M
a8 a 0580 |  | T4F26 | Expedited data transfer when operating over CLNS (Network normal) | 6.11.2 | M | M
a8 a 0590 |  | T4F27 | Treatment of protocol errors when operating over CLNS | 6.22.2 | M | M
a8 a 0600 |  | T4F28 | Data TPDU numbering (extended) | 6.10 | O | ATN3:M
a8 a 0610 |  | T4F29 | Non-use of checksum | 6.17 | O | ATN4:M
a8 a 0620 |  | T4F30 | Concatenation | 6.4 | O | ATN5:M
a8 a 0630 |  | T4F31 | Retention and acknowledgement of TPDUs Use of selective acknowledgement | 6.13.4.3 | O | ATN6:M
a8 a 0640 |  | T4F32 | Retention and acknowledgement of TPDUs Use of request acknowledgement | 6.13.4.2 | O | ATN7:M
a8 a 0650 |  | ST1 | CR supported on transmission | 13.1 | IR1:M | ATN1:M
a8 a 0660 |  | ST2 | CR supported on receipt | 13.1 | IR2:M | ATN2:M
a8 a 0670 |  | ST3 | CC supported on transmission | 13.1 | IR2:M | ATN2:M
a8 a 0680 |  | ST4 | CC supported on receipt | 13.1 | IR1:M | ATN1:M
a8 a 0690 |  | ST5 | DR supported on transmission | 13.1 | IR2:M | ATN2:M
a8 a 0700 |  | ST6 | DR supported on receipt | 13.1 | IR1:M | ATN1:M
a8 a 0710 |  | ST7 | DC supported on transmission | 13.1 | C4L:M | M
a8 a 0720 |  | ST8 | DC supported on receipt | 13.1 | C4L:M | M
a8 a 0730 |  | ST9 | DT supported on transmission | 13.1 | M | M
a8 a 0740 |  | ST10 | DT supported on receipt | 13.1 | M | M
a8 a 0750 |  | ST11 | ED supported on transmission | 13.1 | C4L:M | MO
a8 a 0760 |  | ST12 | ED supported on receipt | 13.1 | C4L:M | MO
a8 a 0770 |  | ST13 | AK supported on transmission | 13.1 | C4L:M | M
a8 a 0780 |  | ST14 | AK supported on receipt | 13.1 | C4L:M | M
a8 a 0790 |  | ST15 | EA supported on transmission | 13.1 | C4L:M | MO
a8 a 0800 |  | ST16 | EA supported on receipt | 13.1 | C4L:M | MO
a8 a 0810 |  | ST19 | ER supported on receipt | 13.1 | M | M
a8 a 0820 |  | SER4L | Class 4 over CLNS | 6.22.2 | O | ATN9:M
a8 a 0830 |  | ICR1 | Bits 8 to 7 shall be set to zero | 13.3.4 g)
a8 a 0840 |  | ICR2 | Is class 0 always offered as an alternative class? | 14.4 | O | X
a8 a 0850 |  | I4CR7 | Called TSAP-ID | 13.3.4 a) | O | ATN10:M
a8 a 0860 |  | I4CR8 | Calling TSAP-ID | 13.3.4 a) | O | ATN11:M
a8 a 0870 |  | I4CR9 | TPDU size | 13.3.4 b) | O | ATN12:M
a8 a 0880 |  | I4CR10 | Version Number | 13.3.4 d) | O | O
a8 a 0890 |  | I4CR11 | Protection parameters | 13.3.4 e) | O | O
a8 a 0900 |  | I4CR12 | Additional option selection | 13.3.4 g) | O | ATN13:M
a8 a 0910 |  | I4CR13 | Throughput | 13.3.4 k) | O | O
a8 a 0920 |  | I4CR14 | Residual error rate | 13.3.4 m) | O | O
a8 a 0930 |  | I4CR15 | Priority | 13.3.4 n) | O | ATN14:M
a8 a 0940 |  | I4CR16 | Transit delay | 13.3.4 p) | O | O
a8 a 0950 |  | I4CR17 | Acknowledgement time | 13.3.4 j) | O | ATN15:M
a8 a 0960 |  | I4CR18 | Preferred maximum TPDU size | 13.3.4 c) | O | ATN16:M
a8 a 0970 |  | I4CR19 | Inactivity timer | 13.3.4 r) | O | ATN17:M
a8 a 0980 |  | I4CC6 | Called TSAP-ID | 13.4.4 | O | ATN18:M
a8 a 0990 |  | I4CC7 | Calling TSAP-ID | 13.4.4 | O | ATN19:M
a8 a 1000 |  | I4CC8 | TPDU size | 13.4.4 | O | ATN20:M
a8 a 1010 |  | I4CC9 | Protection parameters | 13.4.4 | O | O
a8 a 1020 |  | I4CC10 | Additional option selection | 13.4.4 | O | ATN21:M
a8 a 1030 |  | I4CC11 | Acknowledgement time | 13.4.4 | O | ATN22:M
a8 a 1040 |  | I4CC12 | Throughput | 13.4.4 | O | O
a8 a 1050 |  | I4CC13 | Residual error rate | 13.4.4 | O | O
a8 a 1060 |  | I4CC14 | Priority | 13.4.4 | O | ATN23:M
a8 a 1070 |  | I4CC15 | Transit delay | 13.4.4 | O | O
a8 a 1080 |  | I4CC16 | Preferred maximum TPDU size | 13.4.4 | I4CR18:O | ATN24:M
a8 a 1090 |  | I4CC17 | Inactivity timer | 13.4.4 | O | ATN25:M
a8 a 1100 |  | I4DR4 | Additional information | 13.5.4 a) | O | O
a8 a 1110 |  | I4DT4 | ROA | 13.7.3 b) | T4F32:M | T4F32:M
a8 a 1120 |  | I4AK4 | Flow control confirmation | 13.9.4 c) | O | M
a8 a 1130 |  | I4AK5 | Subsequence number | 13.9.4. b) | ATN8:M ^ATN8:O | ATN8:M
a8 a 1140 |  | I4AK6 | Selective acknowledgement parameters | 13.9.4. d) | T4F31:O | T4F31:O
a8 a 1150 |  | I4ER3 | Invalid TPDU | 13.12.4 a) | O | O
a8 a 1160 |  | R4CCch | CC TPDU | 13.4.4 | M | M
a8 a 1170 |  | R4DRch | DR TPDU | 13.5.4 b) | M | M
a8 a 1180 |  | R4DCch | DC TPDU | 13.6.4 | M | M
a8 a 1190 |  | R4DTch | DT TPDU | 13.7.4 | M | M
a8 a 1200 |  | R4EDch | ED TPDU | 13.8.4 | M | M
a8 a 1210 |  | R4AKch | AK TPDU | 13.9.4 a) | M | M
a8 a 1220 |  | R4EAch | EA TPDU | 13.10.4 | M | M
a8 a 1230 |  | R4ERch | ER TPDU | 13.12.4 b) | M | M
a8 a 1240 |  | D4ICR | User data of up to 32 octets in a CR with preferred class 4 | 13.3.5 | M | M
a8 a 1250 |  | D4ICC | User data of up to 32 octets in a CC | 13.4.5 | M | M
a8 a 1260 |  | D4IDR | User data of up to 64 octets in a DR | 13.5.5 | M | M
a8 a 1270 |  | DRCC | 32 octets of user data in a CC TPDU | 13.4.5 | IR1:M | IR1:M
a8 a 1280 |  | DRDR | 64 octets of user data in a DR TPDU | 13.5.5 | IR1:M | IR1:M
a8 a 1290 |  | DRCR | 32 octets of user data in a CR TPDU | 13.3.5 | IR2:M | IR2:M
a8 a 1300 |  | NC | The preferred class in the CR TPDU may contain any of the classes supported by the implementation | 6.5.5 j) |  | Class 4
a8 a 1310 |  | NAC5 | Class 4 over CLNS | 6.5.5 j) |  |  | None | None
a8 a 1320 |  | RC4 | What classes can you respond with if CR proposes only class 4? | 6.5.4 j) Table 3 |  |  | 2,4 or connection refused depending on classes supported | 4
a8 a 1330 |  | RC4a | What classes can you respond with if CR proposes class 4 as preferred class and the alternative class parameter is present? | 6.5.4 j) Table 3 |  |  | 0,1,2,3,4 or connection refused depending on classes supported and coding of alternative class | 4
a8 a 1340 |  | TS1 | If maximum TPDU size is proposed in a CR TPDU then the initiator shall support all TPDU sizes from 128 octets to the maximum proposed | 14.6 e) | I4CR9:M | I4CR9:M
a8 a 1350 |  | TS2 | If the preferred maximum TPDU size parameter is used in a CR TPDU then the initiator shall support all TPDU sizes, except 0, that are multiples of 128 octets up to the preferred maximum proposed | 14.6 e) | I4CR18:M | I4CR18:M
a8 a 1370 |  | TS3 | What is the largest value of the preferred maximum TPDU size parameter in a CR TPDU? | 14.6 e) |  |  | any multiple of 128 octets | any multiple of 128 octets
a8 a 1380 |  | TS4 | What is the largest value of the preferred maximum TPDU size parameter in a CC TPDU? | 14.6 e) |  |  | any multiple of 128 octets | any multiple of 128 octets
a8 a 1390 |  | T4S1 | What is the largest value of the maximum TPDU size parameter in a CR TPDU with preferred class 4? | 14.6 e) |  |  | One of 128, 256, 512, 1024, 2048, 4096, 8192 | One of 128, 256, 512, 1024, 2048, 4096, 8192
a8 a 1400 |  | T4S2 | What is the largest value of the maximum TPDU size parameter which may be sent in the CC TPDU when class 4 is selected? | 14.6 e) |  |  | 128, 256, 512, 1024, 2048, 4096, 8192 | 128, 256, 512, 1024, 2048, 4096, 8192
a8 a 1410 |  | NEF3 | What formats can you propose in the CR TPDU in class 4? | 6.5.5 n) |  |  | normal, extended | normal,extended
a8 a 1420 |  | NEF6 | What formats can you select in CC when extended has been proposed in CR in class 4? | 6.5.5 n) |  |  | normal, extended | normal,extended
a8 a 1430 |  | TED1 | Is the expedited data indication supported in CR and CC TPDU? | 6.5.5 r) | M | MO
a8 a 1440 |  | NUC1 | What proposals can you make in the CR? | 6.5.5 p) |  |  | non-use, use | non-use, use
a8 a 1450 |  | NUC2 | What proposals can you make in CC when non-use of checksum has been proposed in CR? | 6.5.5 p) |  |  | non-use, use | non-use
a8 a 1460 |  | USA1 | Is use of selective acknowledgement proposed in CR TPDUs ? | 6.5.5 s) | O | ATN6:M
a8 a 1470 |  | USA2 | Is use of selective acknowledgement selected in a CC when it has been proposed in a CR ? | 6.5.5 s) | O | ATN6:M
a8 a 1480 |  | ROA1 | Is use of request of acknowledgement proposed in CR TPDUs ? | 6.5.5 t) | O | ATN7:M
a8 a 1490 |  | ROA2 | Is use of request of acknowledgement selected in a CC when it has been proposed in a CR ? | 6.5.5 t) | O | ATN7:M
a8 a 1500 |  | PE4L | Class 4 over CLNS | 6.22.2 |  |  | ER, DR, Discard | ER, DR, Discard
a8 a 1510 |  | RR1 | A parameter not defined in ISO 8073 shall be ignored | 13.2.3 | M | M
a8 a 1520 |  | RR2 | An invalid value in the alternative protocol class parameter shall be treated as a protocol error | 13.2.3 | M | M
a8 a 1530 |  | RR3 | An invalid value in the class and option parameter shall be treated as a protocol error | 13.2.3 | M | M
a8 a 1540 |  | RR4 | On receipt of the additional option selection parameter bits 8 to 7, and bits 6 to 1 if not meaningful for the proposed class, shall be ignored | 13.3.4 g) | M | M
a8 a 1550 |  | RR6 | On receipt of the class option parameter bits 4 to 1 if not meaningful for the proposed class shall be ignored | 13.3.3 h) | M | M
a8 a 1560 |  | RR7 | A parameter defined in ISO 8073 (other than those covered above) and having an invalid value | 13.2.3 |  |  | Ignore, Protocol Error | Ignore, Protocol Error
a8 a 1570 |  | U11 | A parameter not defined in ISO 8073 shall be treated as a protocol error | 13.2.3 | M | M
a8 a 1580 |  | U12 | A parameter which has an invalid value as defined in ISO 8073 shall be treated as a protocol error | 13.2.3 | M | M
a8 a 1590 |  | U13 (class 4 only) | A TPDU received with a checksum which does not satisfy the defined formula shall be discarded | 6.17.3 | M | M
a8 a 1600 |  | TA1 | T1 (Local Retransmission) | 12.2.1.1.4 | M | M
a8 a 1610 |  | TA2 | N (Maximum Transmission) | 12.2.1 | M | M
a8 a 1620 |  | TA3 | IL (Inactivity Time) | 12.2.1.1.7 | M | M
a8 a 1630 |  | TA4 | W (Window Update) | 12.2.1 | M | M
a8 a 1640 |  | TA5 | L (Frozen Reference Time) | 12.2.1.1.6 | M | M
a8 a 1650 |  | ATN-TA1 | R (Persistence) | 12.2.1.1.5 | O | O
a8 a 1660 |  | ATN-TA2 | MLR (NSDU Lifetime) | 12.2.1.1.1 | O | O
a8 a 1670 |  | ATN-TA3 | MRL (NSDU Lifetime) | 12.2.1.1.1 | O | O
a8 a 1680 |  | ATN-TA4 | ELR (Maximum Transmission Delay) | 12.2.1.1.2 | O | O
a8 a 1690 |  | ATN-TA5 | ]ERL (Maximum Transmission Delay) | 12.2.1.1.2 | O | O
a8 a 1700 |  | ATN-TA6 | AL (Acknowledgement Time) | 12.2.1.1.3 | O | ATN15:M
a8 a 1710 |  | ATN-TA7 | AR (Acknowledgement Time) | 12.2.1.1.3 | O | ATN15:M
a8 a 1720 |  | ATN-TA8 | IR (Inactivity Time) | 12.2.1.1.7 | O | ATN17:M
a8 a 1730 |  | OT9 | Does IUT support optional timer TS2 when operating in class 4? | 6.22.2.3 | O | O
a8 a 1740 |  | NS | Network service selection | 5.3.2.2 | M | M
a8 a 1750 |  | AM | Address mapping | 5.3.2.3 | M | M
a8 a 1760 |  | UD1 | Unitdata PDU supported on transmission | 6.1.3 | M | M
a8 a 1770 |  | UD2 | Unitdata PDU supported on reception | 6.1.3 | M | M
a8 a 1780 |  | TpTc | <t> TPDU UD Checksum | 6.2.4.1 | O | M
a8 a 1790 |  | TpTs | <t> TPDU UD Source TSAP-ID | 6.2.4.1 | M | M
a8 a 1800 |  | TpTd | <t> TPDU UD Destination TSAP-ID | 6.2.4.1 | M | M
a8 a 1810 |  | TpTu | <t> TPDU UD User Data | 6.2.4.1 | O | M
a8 a 1820 |  | TpRc | <r> TPDU UD Checksum | 6.2.4.2 | M | M
a8 a 1830 |  | TpRs | <r> TPDU UD Source TSAP-ID | 6.2.4.2 | M | M
a8 a 1840 |  | TpRd | <r> TPDU UD Destination TSAP-ID | 6.2.4.2 | M | M
a8 a 1850 |  | TpRu | <r> TPDU UD User Data | 6.2.4.2 | M | M
a8 a 1860 |  | CL | Connectionless Mode Network Service | 6.2 | M | M
a9 a 0010 |  | ATNCLNP1 | Does the implementation support ATN Operational Communications? |  |  | O
a9 a 0020 |  | ATNCLNP2 | Does the implementation support ATN Administrative Communications? |  |  | O
a9 a 0030 |  | ATNCLNP3 | Does the implementation support General Communications? |  |  | O
a9 a 0040 |  | ATNCLNP4 | Does the implementation support Congestion Notification? |  |  | O
a9 a 0050 |  | ATNCLNP5 | Implementation includes the Congestion Notification Function? |  |  | O.1
a9 a 0060 |  | ATNCLNP6 | Implementation includes the <r> PDU Lifetime Control function ? |  |  | O.1
a9 a 0070 |  | ATNCLNP7 | Does the implementation support ATN Systems Management Communications ? |  |  | O
a9 a 0080 |  | ES | End System |  | O.1 | O.1
a9 a 0090 |  | IS | Intermediate System |  | O.1 | O.1
a9 a 0100 |  | FL-r | <r> Full protocol | 6 | M | M
a9 a 0110 |  | FL-s | <s> Full protocol | 6 | M | M
a9 a 0120 |  | NSS-r | <r> Non-segmenting subset | 5.2 | M | M
a9 a 0130 |  | NSS-s | <s> Non segmenting subset | 5.2 | IS:M ^IS:O | IS:M ^IS:X
a9 a 0140 |  | IAS-r | <r> Inactive subset | 5.2 | ES:O | ES:O
a9 a 0150 |  | IAS-s | <s> Inactive subset | 5.2 | IAS-r:M ^IAS-r:X | IAS-r:M ^IAS-r:X
a9 a 0160 |  | S802 | SNDCF for ISO 8802 | 8473-2 5.4 | O.2 | O
a9 a 0170 |  | SCLL | SNDCF for CL Link Service | 8473-4 5.3.1 | O.2 | O
a9 a 0180 |  | SCOL | SNDCF for CO Link Service | 8473-4 5.3.2 | O.2 | O
a9 a 0190 |  | SX25 | SNDCF for ISO 8208 | 8473-3 5.4 | O.2 | O
a9 a 0200 |  | ATN SNDCF | SNDCF for Mobile Subnetworks | ATN Manual Ref: Appendix 10 | N/A | ISMOB:M ISGRD:O ^IS:O
a9 a 0210 |  | ePDUC | PDU Composition | 6.1 | M | M
a9 a 0220 |  | ePDUD | PDU Decomposition | 6.2 | M | M
a9 a 0230 |  | eHFA | Header Format Analysis | 6.3 | M | M
a9 a 0240 |  | ePDUL-s | <s> PDU Lifetime Control | ATN Manual Ref. A9.3.4 | M | M
a9 a 0250 |  | ePDUL-r | <r> PDU Lifetime Control | ATN Manual Ref. A9.3.44 | O | ATNCLNP6:M
a9 a 0260 |  | eRout | Route PDU | 6.5 | M | M
a9 a 0270 |  | eForw | Forward PDU | 6.6 | M | M
a9 a 0280 |  | eSegm | Segment PDU | 6.7 | M | M
a9 a 0290 |  | eReas | Reassemble PDU | 6.8 | M | M
a9 a 0300 |  | eDisc | Discard PDU | 6.9 | M | M
a9 a 0310 |  | eErep | Error Reporting | 6.10 | M | M
a9 a 0320 |  | eEdec-s | <s> Header Error Detection | 6.11 | M | M
a9 a 0330 |  | eEdec-r | <r> Header Error Detection | 6.11 | M | M
a9 a 0340 |  | eSecu-s | <s> Security | 6.13, ATN Manual Ref: A9.5.4 | O | ATNCLNP1:M ATNCLNP2:M ATNCLNP3:O ATNCLNP7:M
a9 a 0350 |  | eSecu-r | <r> Security | 6.13, ATN Manual Ref:A9.5.4 | O | ATNCLNP1:M ATNCLNP2:M ATNCLNP3:O ATNCLNP7:M
a9 a 0360 |  | eCRR-s | <s> Complete Route Recording | 6.15 | O | OX
a9 a 0370 |  | eCRR-r | <r> Complete Route Recording | 6.15 | O | O
a9 a 0380 |  | ePRR-s | <s> Partial Route Recording | 6.15 | O | M
a9 a 0390 |  | ePRR-r | <r> Partial Route Recording | 6.15 | O | M
a9 a 0400 |  | eCSR | Complete Source Routing | ATN Manual Ref. A9.4.3 | O | OX
a9 a 0410 |  | ePSR | Partial Source Routing | ATN Manual Ref. A9.4.3 | O | OX
a9 a 0420 |  | ePRI-s | <s> Priority | ATN Manual Ref. A9.4.6 | O | M
a9 a 0430 |  | ePRI-r | <r> Priority | ATN Manual Ref. A9.4.6 | O | M
a9 a 0440 |  | eQOSM-s | <s> QOS Maintenance | ATN Manual Ref. A9.4.5 | O | M
a9 a 0450 |  | eQOSM-r | <r> QOS Maintenance | ATN Manual Ref. A9.4.5 | O | M
a9 a 0460 |  | eCong-s | <s> Congestion Notification | 6.18 | eQOSM-s:M | eQOSM-s:M
a9 a 0470 |  | eCong-r | <r> Congestion Notification | 6.18 | O | O
a9 a 0480 |  | ePadd-s | <s> Padding | ATN Manual Ref. A9.4.5 | O | OX
a9 a 0490 |  | ePadd-r | <r> Padding | ATN Manual Ref. A9.4.5 | M | M
a9 a 0500 |  | eEreq | Echo request | 6.19 | O | O
a9 a 0510 |  | eErsp | Echo response | 6.20 | O | O
a9 a 0520 |  | eSegS | Create segments smaller than necessary | 6.8 | O | O
a9 a 0530 |  | eDT-t | DT (full protocol) transmit | 7.7 | M | M
a9 a 0540 |  | eDT-r | DT (full protocol) receive | 7.7 | M | M
a9 a 0550 |  | eDTNS-t | DT (non-segment) transmit | 7.7 | NSS-s:M | NSS-s:M
a9 a 0560 |  | eDTNS-r | DT (non-segment) receive | 7.7 | M | M
a9 a 0570 |  | eER-t | ER transmit | 7.9 | M | M
a9 a 0580 |  | eER-r | ER receive | 7.9 | M | M
a9 a 0590 |  | eIN-t | Inactive PDU transmit | 7.8 | IAS-s:M | IAS-s:M
a9 a 0600 |  | eIN-r | Inactive PDU receive | 7.8 | IAS-r:M | IAS-r:M
a9 a 0610 |  | eERQ-t | ERQ transmit | 7.10 | eEerq:M | eEreq:M
a9 a 0620 |  | eERQ-r | ERQ receive | 7.10 | M | M
a9 a 0630 |  | eERP-t | ERP transmit | 7.11 | eErsp:M | eErsp:M
a9 a 0640 |  | eERP-r | ERP receive | 7.11 | M | M
a9 a 0650 |  | edFxPt-s | <s> Fixed Part | 7.2 | M | M
a9 a 0660 |  | edFxPt-r | <r> Fixed Part | 7.2 | M | M
a9 a 0670 |  | edAddr-s | <s> Address | 7.3 | M | M
a9 a 0680 |  | edAddr-r | <r> Address | 7.3 | M | M
a9 a 0690 |  | edSeg-s | <s> Segmentation Part | 7.4 | M | M
a9 a 0700 |  | edSeg-r | <r> Segmentation Part | 7.4 | M | M
a9 a 0710 |  | edPadd-s | <s> Padding | 7.5.2 | ePadd-s:M | ePadd-s:M
a9 a 0720 |  | edPadd-r | <r> Padding | 7.5.2 | M | M
a9 a 0730 |  | edSecu-s | <s> Security | 7.5.3 | eSecu-s:M | eSecu-s:M
a9 a 0740 |  | edSecu-r | <r> Security | 7.5.3 | eSecu-r:M | eSecu-r:M
a9 a 0750 |  | edCRR-s | <s> Complete Route Recording | 7.5.5 | eCRR-s:M | eCRR-s:M
a9 a 0760 |  | edCRR-r | <r> Complete Route Recording | 7.5.5 | eCRR-r:M | eCRR-r:M
a9 a 0770 |  | edPRR-s | <s> Partial Route Recording | 7.5.5 | ePr-s:M | ePrr-s:M
a9 a 0780 |  | edPRR-r | <r> Partial Route Recording | 7.5.5 | ePr-r:M | ePrr-r:M
a9 a 0790 |  | edCSR-s | <s> Complete Source Routing | 7.5.4 | eCSR:M | eCSR:M
a9 a 0800 |  | edPSR-s | <s> Partial Source Routing | 7.5.4 | ePSR:M | ePSR:M
a9 a 0810 |  | edQOSM-s | <s> QOS Maintenance | 7.5.6 | eQOSM-s or eCong-s:M | eQOSM:M
a9 a 0820 |  | edQOSM-r | <r> QOS Maintenance | 7.5.6 | eQOSM-r or eCong-r :M | eQOSM or eCong-r:M
a9 a 0830 |  | edPri-s | <s> Priority | 7.5.7 | ePri-s:M | ePri-s:M
a9 a 0840 |  | edPri-r | <r> Priority | 7.5.7 | ePri-r:M | ePri-r:M
a9 a 0850 |  | edData-s | <s> Data | 7.6 | M | M
a9 a 0860 |  | edData-r | <r> Data | 7.6 | M | M
a9 a 0870 |  | edUnSup2 | Are received PDUs containing parameters selecting unsupported type 2 functions discarded and where appropriate an Error Report PDU generated ? | 6.21 | M | M
a9 a 0880 |  | edUnSup3 | Are parameters selecting unsupported Type 3 functions ignored ? | 6.21 | M | M
a9 a 0890 |  | eeFxPt-s | <s> Fixed Part | 7.2 | M | M
a9 a 0900 |  | eeFxPt-r | <r> Fixed Part | 7.2 | M | M
a9 a 0910 |  | eeAddr-s | <s> Address | 7.3 | M | M
a9 a 0920 |  | eeAddr-r | <r> Address | 7.3 | M | M
a9 a 0930 |  | eePadd-s | <s> Padding | 7.5.2 | ePadd-s:M | ePadd-s:M
a9 a 0940 |  | eePadd-r | <r> Padding | 7.5.2 | M | M
a9 a 0950 |  | eeSecu-s | <s> Security | 7.5.3 | eSecu-s:M | eSecu-s:M
a9 a 0960 |  | eeSecu-r | <r> Security | 7.5.3 | eSecu-r:M | eSecu-r:M
a9 a 0970 |  | eeCRR-s | <s> Complete Route Recording | 7.5.5 | eCRR-s:M | eCRR-s:M
a9 a 0980 |  | eeCRR-r | <r> Complete Route Recording | 7.5.5 | eCRR-r:M | eCRR-r:M
a9 a 0990 |  | eePRR-s | <s> Partial Route Recording | 7.5.5 | ePRR-s:M | ePRR-s:M
a9 a 1000 |  | eePRR-r | <r> Partial Route Recording | 7.5.5 | ePRR-r:M | ePRR-r:M
a9 a 1010 |  | eeCSR-s | <s> Complete Source Routing | 7.5.4 | eCSR:M | eCSR:M
a9 a 1020 |  | eePSR-s | <s> Partial Source Routing | 7.5.4 | ePSR:M | ePSR:M
a9 a 1030 |  | eeQOSM-s | <s> QOS Maintenance | 7.5.6 | eQOSM-s or eCong-s:M | eQOSM-s or eCong-s:M
a9 a 1040 |  | eeQOSM-r | <r> QOS Maintenance | 7.5.6 | eQOSM-r or eCong-r:M | eQOSM-r or eCong-r:M
a9 a 1050 |  | eePri-s | <s> Priority | 7.5.7 | ePri-s:M | ePri-s:M
a9 a 1060 |  | eePri-r | <r> Priority | 7.5.7 | ePri-r:M | ePri-r:M
a9 a 1070 |  | eeDisc-s | <s> Reason for discard | 7.9.5 | M | M
a9 a 1080 |  | eeDisc-r | <r> Reason for discard | 7.9.5 | M | M
a9 a 1090 |  | eeData-s | <s> Data | 7.9.6 | M | M
a9 a 1100 |  | eeData-r | <r> Data | 7.9.6 | M | M
a9 a 1110 |  | eeUnSup2 | Are received PDUs containing parameters selecting unsupported type 2 functions discarded and where appropriate an Error Report PDU generated ? | 6.21 | M | M
a9 a 1120 |  | eeUnSup3 | Are parameters selecting unsupported Type 3 functions ignored ? | 6.21 | M | M
a9 a 1130 |  | eiNLPI-s | <s> Inactive Network Layer Protocol identifier | 7.8.2 | IAS-s:M | IAS-s:M
a9 a 1140 |  | eiNLPI-r | <r> Inactive Network Layer Protocol Identifier | 7.8.2 | IAS-r:M | IAS-r:M
a9 a 1150 |  | eiData-s | <s> Data | 7.8.3 | IAS-s:M | IAS-s:M
a9 a 1160 |  | eiData-r | <r> Data | 7.8.3 | IAS-r:M | IAS-r:M
a9 a 1170 |  | eqFxPt-s | <s> Fixed Part | 7.2 | M | M
a9 a 1180 |  | eqFxPt-r | <r> Fixed Part | 7.2 | M | M
a9 a 1190 |  | eqAddr-s | <s> Address | 7.3 | M | M
a9 a 1200 |  | eqAddr-r | <r> Address | 7.3 | M | M
a9 a 1210 |  | eqSeg-s | <s> Segmentation Part | 7.4 | M | M
a9 a 1220 |  | eqSeg-r | <r> Segmentation Part | 7.4 | M | M
a9 a 1230 |  | eqPadd-s | <s> Padding | 7.5.2 | ePadd-s:M | ePadd-s:M
a9 a 1240 |  | eqPadd-r | <r> Padding | 7.5.2 | M | M
a9 a 1250 |  | eqSecu-s | <s> Security | 7.5.3 | eSecu-s:M | eSecu-s:M
a9 a 1260 |  | eqSecu-r | <r> Security | 7.5.3 | eSecu-r:M | eSecu-r:M
a9 a 1270 |  | eqCRR-s | <s> Complete Route Recording | 7.5.5 | eCRR-s:M | eCRR-s:M
a9 a 1280 |  | eqCRR-r | <r> Complete Route Recording | 7.5.5 | eCRR-r:M | eCRR-r:M
a9 a 1290 |  | eqPRR-s | <s> Partial Route Recording | 7.5.5 | ePr-s:M | ePrr-s:M
a9 a 1300 |  | eqPRR-r | <r> Partial Route Recording | 7.5.5 | ePr-r:M | ePrr-r:M
a9 a 1310 |  | eqCSR-s | <s> Complete Source Routing | 7.5.4 | eCSR:M | eCSR:M
a9 a 1320 |  | eqPSR-s | <s> Partial Source Routing | 7.5.4 | ePSR:M | ePSR:M
a9 a 1330 |  | eqQOSM-s | <s> QOS Maintenance | 7.5.6 | eQOSM-s or eCong-s:M | eQOSM:M
a9 a 1340 |  | eqQOSM-r | <r> QOS Maintenance | 7.5.6 | eQOSM-r or eCong-r :M | eQOSM or eCong-r:M
a9 a 1350 |  | eqPri-s | <s> Priority | 7.5.7 | ePri-s:M | ePri-s:M
a9 a 1360 |  | eqPri-r | <r> Priority | 7.5.7 | ePri-r:M | ePri-r:M
a9 a 1370 |  | eqData-s | <s> Data | 7.6 | M | M
a9 a 1380 |  | eqData-r | <r> Data | 7.6 | M | M
a9 a 1390 |  | eqUnSup2 | Are received PDUs containing parameters selecting unsupported type 2 functions discarded and where appropriate an Error Report PDU generated ? | 6.21 | M | M
a9 a 1400 |  | eqUnSup3 | Are parameters selecting unsupported Type 3 functions ignored ? | 6.21 | M | M
a9 a 1410 |  | epFxPt-s | <s> Fixed Part | 7.2 | M | M
a9 a 1420 |  | epFxPt-r | <r> Fixed Part | 7.2 | M | M
a9 a 1430 |  | epAddr-s | <s> Address | 7.3 | M | M
a9 a 1440 |  | epAddr-r | <r> Address | 7.3 | M | M
a9 a 1450 |  | epSeg-s | <s> Segmentation Part | 7.4 | M | M
a9 a 1460 |  | epSeg-r | <r> Segmentation Part | 7.4 | M | M
a9 a 1470 |  | epPadd-s | <s> Padding | 7.5.2 | ePadd-s:M | ePadd-s:M
a9 a 1480 |  | epPadd-r | <r> Padding | 7.5.2 | M | M
a9 a 1490 |  | epSecu-s | <s> Security | 7.5.3 | eSecu-s:M | eSecu-s:M
a9 a 1500 |  | epSecu-r | <r> Security | 7.5.3 | eSecu-r:M | eSecu-r:M
a9 a 1510 |  | epCRR-s | <s> Complete Route Recording | 7.5.5 | eCRR-s:M | eCRR-s:M
a9 a 1520 |  | epCRR-r | <r> Complete Route Recording | 7.5.5 | eCRR-r:M | eCRR-r:M
a9 a 1530 |  | epPRR-s | <s> Partial Route Recording | 7.5.5 | ePr-s:M | ePrr-s:M
a9 a 1540 |  | epPRR-r | <r> Partial Route Recording | 7.5.5 | ePr-r:M | ePrr-r:M
a9 a 1550 |  | epCSR-s | <s> Complete Source Routing | 7.5.4 | eCSR:M | eCSR:M
a9 a 1560 |  | epPSR-s | <s> Partial Source Routing | 7.5.4 | ePSR:M | ePSR:M
a9 a 1570 |  | epQOSM-s | <s> QOS Maintenance | 7.5.6 | eQOSM-s or eCong-s:M | eQOSM:M
a9 a 1580 |  | epQOSM-r | <r> QOS Maintenance | 7.5.6 | eQOSM-r or eCong-r :M | eQOSM or eCong-r:M
a9 a 1590 |  | epPri-s | <s> Priority | 7.5.7 | ePri-s:M | ePri-s:M
a9 a 1600 |  | epPri-r | <r> Priority | 7.5.7 | ePri-r:M | ePri-r:M
a9 a 1610 |  | epData-s | <s> Data | 7.6 | M | M
a9 a 1620 |  | epData-r | <r> Data | 7.6 | M | M
a9 a 1630 |  | epUnSup2 | Are received PDUs containing parameters selecting unsupported type 2 functions discarded and where appropriate an Error Report PDU generated ? | 6.21 | M | M
a9 a 1640 |  | epUnSup3 | Are parameters selecting unsupported Type 3 functions ignored ? | 6.21 | M | M
a9 a 1670 |  | iPDUC | PDU Composition | 6.1 | M | M
a9 a 1680 |  | iPDUD | PDU Decomposition | 6.2 | M | M
a9 a 1690 |  | iHFA | Header Format Analysis | 6.3 | M | M
a9 a 1700 |  | iPDUL | <s> PDU Lifetime Control | 6.4 | M | M
a9 a 1710 |  | iRout | Route PDU | 6.5 | M | M
a9 a 1720 |  | iForw | Forward PDU | 6.6 | M | M
a9 a 1730 |  | iSegm | Segment PDU | 6.7 | iDSNS:M | iDSNS:M
a9 a 1740 |  | iReas | Reassemble PDU | 6.8 | O | O
a9 a 1750 |  | iDisc | Discard PDU | 6.9 | M | M
a9 a 1760 |  | iErep | Error Reporting | 6.10 | M | M
a9 a 1770 |  | iEdec | <s> Header Error Detection | 6.11 | M | M
a9 a 1780 |  | iSecu | <s>Security | 6.13 ATN Manual Ref: A9.4.2, A9.5.4 | O | ATNCLNP1:M ATNCLNP2:M ATNCLNP3:O ATNCLNP7:M
a9 a 1790 |  | iCRR | <s> Complete Route Recording | ATN Manual Ref. A9.4.4 | O | OX
a9 a 1800 |  | iPRR | <s> Partial Route Recording | 6.15, ATN Manual Ref:A9.4.4 | O | M
a9 a 1810 |  | iCSR | Complete Source Routing | ATN Manual Ref. A9.4.3 | O | OX
a9 a 1820 |  | iPSR | Partial Source Routing | 6.14 | O | OX
a9 a 1830 |  | iPri | <s> Priority | 6.17, ATN Manual Ref: A9.4.6 | O | M
a9 a 1840 |  | iQOSM | <s> QOS Maintenance | 6.16, ATN Manual Ref: A9.4.5 | O | M
a9 a 1850 |  | iCong | <s> Congestion Notification | 6.18, ATN Manual Ref: 9.4.7 | O | ATNCLNP:5
a9 a 1860 |  | iPadd | <s> Padding | 6.12 | M | M
a9 a 1870 |  | iEreq | Echo request | 6.19 | O | O
a9 a 1880 |  | iErsp | Echo response | 6.20 | O | O
a9 a 1890 |  | iSegS | Create segments smaller than necessary | 6.8 | O | O
a9 a 1900 |  | iDSNS | Simultaneous support of subnetworks with different SN-User data sizes | 6.7 | O | O
a9 a 1910 |  | iSADSSEC | Source Address Specific Security | 7.5.3.1 | iSecu:O.5 | iSecu:O
a9 a 1920 |  | iDADSSEC | Destination Address Specific Security | 7.5.3.2 | iSecu:O.5 | iSecu:O
a9 a 1930 |  | iGUNSEC | Globally Unique Security | ATN Manual Ref. A9.4.2 | iSecu:O.5 | iSecu:M
a9 a 1940 |  | iQOSNAVAIL | If requested QOS not available, deliver at different QOS | 6.16 | iQOSM:M | iQOSM:M
a9 a 1950 |  | iQOSNOT | Notification of failure to meet requested QOS | 6.16 | iQOSM:O | iQOSM:M
a9 a 1960 |  | iSADDQoS | Source Address Specific QoS | 7.5.6.1 | iQoSM:O.3 | iQOSM:O
a9 a 1970 |  | iDADDQoS | Destination Address Specific QoS | 7.5.6.2 | iQoSM:O.3 | iQOSM:O
a9 a 1980 |  | iGUNQoS | Globally Unique QoS | 7.5.6.3 | iQoSM:O.3 | iQOSM:M
a9 a 1990 |  | iSvTD | Sequencing versus Transit Delay | 7.5.6.3 | iGUNQoS:O.4 | iQOSM:M
a9 a 2000 |  | iCongE | Congestion Experienced | 7.5.6.3 | iGUNQoS:O.4 | ATNCLNP5:M
a9 a 2010 |  | iTDvCst | Transit Delay versus Cost | 7.5.6.3 | iGUNQoS:O.4 | iQOSM:M
a9 a 2020 |  | iREPvTD | Residual Error Probability versus Transit Delay | 7.5.6.3 | iGUNQoS:O.4 | iQOSM:M
a9 a 2030 |  | iREPvCst | Residual Error Probality versus Cost | 7.5.6.3 | iGUNQoS:O.4 | iQOSM:M
a9 a 2040 |  | iDT-t | DT (full protocol) transmit | 7.7 | M | M
a9 a 2050 |  | iDT-r | DT (full protocol) receive | 7.7 | M | M
a9 a 2060 |  | iDTNS-t | DT (non-segment) transmit | 7.7 | M | M
a9 a 2070 |  | iDTNS-r | DT (non-segment) receive | 7.7 | M | M
a9 a 2080 |  | iER-t | ER transmit | 7.9 | M | M
a9 a 2090 |  | iER-r | ER receive | 7.9 | M | M
a9 a 2100 |  | iERQ-t | ERQ transmit | 7.10 | iEreq:M | O
a9 a 2110 |  | iERQ-r | ERQ receive | 7.10 | M | M
a9 a 2120 |  | iERP-t | ERP transmit | 7.11 | iErsp:M | O
a9 a 2130 |  | iERP-r | ERP receive | 7.11 | M | M
a9 a 2140 |  | idFxPt-s | <s> Fixed Part | 7.2 | M | M
a9 a 2150 |  | idFxPt-r | <r> Fixed Part | 7.2 | M | M
a9 a 2160 |  | idAddr-s | <s> Addresses | 7.3 | M | M
a9 a 2170 |  | idAddr-r | <r> Addresses | 7.3 | M | M
a9 a 2180 |  | idSeg-s | <s> Segmentation Part | 7.4 | M | M
a9 a 2190 |  | idSeg-r | <r> Segmentation Part | 7.4 | M | M
a9 a 2200 |  | idPadd-s | <s> Padding | 7.5.2 | M | M
a9 a 2210 |  | idPadd-r | <r> Padding | 7.5.2 | M | M
a9 a 2220 |  | idSecu-s | <s> Security | 7.5.3 | iSecu:M | iSecu-s:M
a9 a 2230 |  | idSecu-r | <r> Security | 7.5.3 | iSecu:M | iSecu-r:M
a9 a 2240 |  | idCRR-s | <s> Complete Route Recording | 7.5.5 | iCRR:M | M
a9 a 2250 |  | idCRR-r | <r> Complete Route Recording | 7.5.5 | iCRR:M | iCRR:M
a9 a 2260 |  | idPRR-s | <s> Partial Route Recording | 7.5.5 | M | M
a9 a 2270 |  | idPRR-r | <r> Partial Route Recording | 7.5.5 | iPRR:M | iPRR:M
a9 a 2280 |  | idCSR-s | <s> Complete Source Routing | 7.5.4 | iCSR:M | iCSR:M
a9 a 2290 |  | idCSR-r | <r> Complete Source Routing | 7.5.4 | iCSR:M | iCSR:M
a9 a 2300 |  | idPSR-s | <s> Partial Source Routing | 7.5.4 | M | M
a9 a 2310 |  | idPSR-r | <r> Partial Source Routing | 7.5.4 | iPSR:M | iPSR:M
a9 a 2320 |  | idQOSM-s | <s> QOS Maintenance | 7.5.6 | M | M
a9 a 2330 |  | idQOSM-r | <r> QOS Maintenance | 7.5.6 | iQOSM or iCong:M | iQOSM or ICong:M
a9 a 2340 |  | idPri-s | <s> Priority | 7.5.7 | M | M
a9 a 2350 |  | idPri-r | <r> Priority | 7.5.7 | iPRi:M | iPri:M
a9 a 2360 |  | idData-s | <s> Data | 7.6 | M | M
a9 a 2370 |  | idData-r | <r> Data | 7.6 | M | M
a9 a 2380 |  | idUnSup2 | Are received PDUs containing parameters selecting unsupported type 2 functions discarded and where appropriate an Error Report PDU generated ? | 6.19 | M | M
a9 a 2390 |  | idUnSup3 | Are parameters selecting unsupported Type 3 functions ignored ? | 6.19 | M | M
a9 a 2400 |  | ieFxPt-s | <s> Fixed Part | 7.2 | M | M
a9 a 2410 |  | ieFxPt-r | <r> Fixed Part | 7.2 | M | M
a9 a 2420 |  | ieAddr-s | <s> Address | 7.3 | M | M
a9 a 2430 |  | ieAddr-r | <r> Address | 7.3 | M | M
a9 a 2440 |  | iePadd-s | <s> Padding | 7.5.2 | M | M
a9 a 2450 |  | iePadd-r | <r> Padding | 7.5.2 | M | M
a9 a 2460 |  | ieSecu-s | <s> Security | 7.5.3 | iSecu:M | iSecu:M
a9 a 2470 |  | ieSecu-r | <r> Security | 7.5.3 | iSecu:M | iSecu:M
a9 a 2480 |  | ieCRR-s | <s> Complete Route Recording | 7.5.5 | M | M
a9 a 2490 |  | ieCRR-r | <r> Complete Route Recording | 7.5.5 | iCRR:M | iCRR:M
a9 a 2500 |  | iePRR-s | <s> Partial Route Recording | 7.5.5 | M | M
a9 a 2510 |  | iePRR-r | <r> Partial Route Recording | 7.5.5 | iPRR:M | iPRR:M
a9 a 2520 |  | ieCSR-s | <s> Complete Source Routing | 7.5.4 | iCSR:M | iCSR:M
a9 a 2530 |  | ieCSR-r | <r> Complete Source Routing | 7.5.4 | iCSR:M | iCSR:M
a9 a 2540 |  | iePSR-s | <s> Partial Source Routing | 7.5.4 | M | M
a9 a 2550 |  | iePSR-r | <r> Partial Source Routing | 7.5.4 | iPSR:M | iPSR:M
a9 a 2560 |  | ieQOSM-s | <s> QOS Maintenance | 7.5.6 | M | M
a9 a 2570 |  | ieQOSM-r | <r> QOS Maintenance | 7.5.6 | iQOSM or iCong:M | iQOSM or iCong:M
a9 a 2580 |  | iePri-s | <s> Priority | 7.5.7 | M | M
a9 a 2590 |  | iePri-r | <r> Priority | 7.5.7 | iPri:M | iPri:M
a9 a 2600 |  | ieDisc-s | <s> Reason for Discard | 7.9.5 | M | M
a9 a 2610 |  | ieDisc-r | <r> Reason for Discard | 7.9.5 | M | M
a9 a 2620 |  | ieData-s | <s> Data | 7.6 | M | M
a9 a 2630 |  | ieData-r | <r> Data | 7.6 | M | M
a9 a 2640 |  | ieUnsup2 | Are received PDUs containing parameters selecting unsupported type 2 functions discarded ? | 6.21 | M | M
a9 a 2650 |  | ieUnsup3 | Are parameters selecting unsupported Type 3 functions ignored ? | 6.21 | M | M
a9 a 2660 |  | iqFxPt-s | <s> Fixed Part | 7.2 | M | M
a9 a 2670 |  | iqFxPt-r | <r> Fixed Part | 7.2 | M | M
a9 a 2680 |  | iqAddr-s | <s> Addresses | 7.3 | M | M
a9 a 2690 |  | iqAddr-r | <r> Addresses | 7.3 | M | M
a9 a 2700 |  | iqSeg-s | <s> Segmentation Part | 7.4 | M | M
a9 a 2710 |  | iqSeg-r | <r> Segmentation Part | 7.4 | M | M
a9 a 2720 |  | iqPadd-s | <s> Padding | 7.5.2 | M | M
a9 a 2730 |  | iqPadd-r | <r> Padding | 7.5.2 | M | M
a9 a 2740 |  | iqSecu-s | <s> Security | 7.5.3 | iSecu:M | iSecu-s:M
a9 a 2750 |  | iqSecu-r | <r> Security | 7.5.3 | iSecu:M | iSecu-r:M
a9 a 2760 |  | iqCRR-s | <s> Complete Route Recording | 7.5.5 | iCRR:M | M
a9 a 2770 |  | iqCRR-r | <r> Complete Route Recording | 7.5.5 | iCRR:M | iCRR:M
a9 a 2780 |  | iqPRR-s | <s> Partial Route Recording | 7.5.5 | M | M
a9 a 2790 |  | iqPRR-r | <r> Partial Route Recording | 7.5.5 | iPRR:M | iPRR:M
a9 a 2800 |  | iqCSR-s | <s> Complete Source Routing | 7.5.4 | iCSR:M | iCSR:M
a9 a 2810 |  | iqCSR-r | <r> Complete Source Routing | 7.5.4 | iCSR:M | iCSR:M
a9 a 2820 |  | iqPSR-s | <s> Partial Source Routing | 7.5.4 | M | M
a9 a 2830 |  | iqPSR-r | <r> Partial Source Routing | 7.5.4 | iPSR:M | iPSR:M
a9 a 2840 |  | iqQOSM-s | <s> QOS Maintenance | 7.5.6 | M | M
a9 a 2850 |  | iqQOSM-r | <r> QOS Maintenance | 7.5.6 | iQOSM or iCong:M | iQOSM or ICong:M
a9 a 2860 |  | iqPri-s | <s> Priority | 7.5.7 | M | M
a9 a 2870 |  | iqPri-r | <r> Priority | 7.5.7 | iPRi:M | iPri:M
a9 a 2880 |  | iqData-s | <s> Data | 7.6 | M | M
a9 a 2890 |  | iqData-r | <r> Data | 7.6 | M | M
a9 a 2900 |  | iqUnSup2 | Are received PDUs containing parameters selecting unsupported type 2 functions discarded and where appropriate an Error Report PDU generated ? | 6.19 | M | M
a9 a 2910 |  | iqUnSup3 | Are parameters selecting unsupported Type 3 functions ignored ? | 6.19 | M | M
a9 a 2920 |  | ipFxPt-s | <s> Fixed Part | 7.2 | M | M
a9 a 2930 |  | ipFxPt-r | <r> Fixed Part | 7.2 | M | M
a9 a 2940 |  | ipAddr-s | <s> Addresses | 7.3 | M | M
a9 a 2950 |  | ipAddr-r | <r> Addresses | 7.3 | M | M
a9 a 2960 |  | ipSeg-s | <s> Segmentation Part | 7.4 | M | M
a9 a 2970 |  | ipSeg-r | <r> Segmentation Part | 7.4 | M | M
a9 a 2980 |  | ipPadd-s | <s> Padding | 7.5.2 | M | M
a9 a 2990 |  | ipPadd-r | <r> Padding | 7.5.2 | M | M
a9 a 3000 |  | ipSecu-s | <s> Security | 7.5.3 | iSecu:M | iSecu-s:M
a9 a 3010 |  | ipSecu-r | <r> Security | 7.5.3 | iSecu:M | iSecu-r:M
a9 a 3020 |  | ipCRR-s | <s> Complete Route Recording | 7.5.5 | iCRR:M | M
a9 a 3030 |  | ipCRR-r | <r> Complete Route Recording | 7.5.5 | iCRR:M | iCRR:M
a9 a 3040 |  | ipPRR-s | <s> Partial Route Recording | 7.5.5 | M | M
a9 a 3050 |  | ipPRR-r | <r> Partial Route Recording | 7.5.5 | iPRR:M | iPRR:M
a9 a 3060 |  | ipCSR-s | <s> Complete Source Routing | 7.5.4 | iCSR:M | iCSR:M
a9 a 3070 |  | ipCSR-r | <r> Complete Source Routing | 7.5.4 | iCSR:M | iCSR:M
a9 a 3080 |  | ipPSR-s | <s> Partial Source Routing | 7.5.4 | M | M
a9 a 3090 |  | ipPSR-r | <r> Partial Source Routing | 7.5.4 | iPSR:M | iPSR:M
a9 a 3100 |  | ipQOSM-s | <s> QOS Maintenance | 7.5.6 | M | M
a9 a 3110 |  | ipQOSM-r | <r> QOS Maintenance | 7.5.6 | iQOSM or iCong:M | iQOSM or ICong:M
a9 a 3120 |  | ipPri-s | <s> Priority | 7.5.7 | M | M
a9 a 3130 |  | ipPri-r | <r> Priority | 7.5.7 | iPRi:M | iPri:M
a9 a 3140 |  | ipData-s | <s> Data | 7.6 | M | M
a9 a 3150 |  | ipData-r | <r> Data | 7.6 | M | M
a9 a 3160 |  | ipUnsup2 | Are received PDUs containing parameters selecting unsupported type 2 functions discarded and where appropriate an Error Report PDU generated ? | 6.19 | M | M
a9 a 3170 |  | ipUnsup3 | Are parameters selecting unsupported Type 3 functions ignored ? | 6.19 | M | M
a9 a 3180 |  | iReasTim | Reassembly Timer | 6.8 | iReas:M | M
a9 a 3190 |  | S802SNUD | Is subnetwork user data of at least 512 octets transferred transparently by the SNDCF ? | 5.2 | M | M
a9 a 3200 |  | S802SNTD | Is Transit Delay determined by the SNDCF prior to the processing of User Data ? | 5.2 | M | M
a9 a 3210 |  | S802SSg-r | <r> Maximum SN data unit size (RX) | 5.2 |  | >=512
a9 a 3220 |  | S802SSg-s | <s> Maximum SN data unit size (TX) | 5.2 |  | >=512
a9 a 3230 |  | XSNUD | Is Subnetwork User Data of at least 512 octets transferred transparently by the SNDCF ? | 5.2 | M | M
a9 a 3240 |  | XSNTD | Is Transit Delay determined by the SNDCF prior to the processing of user data ? | 5.2 | M | M
a9 a 3250 |  | XCalla | a. when no suitable call exists ? | 5.3.1 a. | O.3 | O.3
a9 a 3260 |  | XCallb | b. when queue threshold reached ? | 5.3.1 b. | O.3 | O.3
a9 a 3270 |  | XCallc | c. by systems management ? | 5.3.1 c. | O.3 | O.3
a9 a 3280 |  | XCalld | d. when queue threshold reached and timer expires ? | 5.3.4 | O.3 | O.3
a9 a 3290 |  | XCalle | e. by other local means ? | 5.3.1 | O.3 | O.3
a9 a 3300 |  | XClra | a. when idle timer expires | 5.3.2 a.5.3.4 | O | O
a9 a 3310 |  | XClrb | b. when need to re-use circuit | 5.3.2 b. | O | O
a9 a 3320 |  | XClrc | c. by systems management | 5.3.2 c. | O | O
a9 a 3330 |  | XClrd | d. by provider ? | 5.3.2 d. | M | M
a9 a 3340 |  | XClrer | e. by other local means ? | 5.3.2 | O | O
a9 a 3350 |  | XPD | X.25 Protocol Discrimination | 5.3.3 | M | M
a9 a 3360 |  | XVCC | Resolution of VC collisions | 5.3.5 | M | M
a9 a 3370 |  | XMCR | Multiple VCs responding | 5.3.6 | M | M
a9 a 3380 |  | XMCI | Multiple VCs initiating | 5.3.6 | O | O
a9 a 3390 |  | Xpri | X.25 Priority procedure | 5.3.7 | O | M
a9 a 3400 |  | PD-s | <s> Protocol Discrimination | 5.3.3 | M | M
a9 a 3410 |  | PD-r | <r> Protocol Discriminator | 5.3.3 | M | M
a9 a 3420 |  | LI-s | <s> Length Indication | 5.3.6 | XMCI:M | XMCI:M
a9 a 3430 |  | LI-r | <r> Length Indication | 5.3.6 | M | M
a9 a 3440 |  | Ver-s | <s> SNCR Version | 5.3.6 | XMCI:M | XMCI:M
a9 a 3450 |  | Ver-r | <r> SNCR Version | 5.3.6 | M | M
a9 a 3460 |  | SNCR-s | <s> SNCR Value | 5.3.6 | XMCI:M | XMCI:M
a9 a 3470 |  | SNCR-r | <r> SNCR Value | 5.3.6 | M | M
a9 a 3480 |  | XIDL | X25 VC Idle | 5.3.4 | XClra:O | M | Any
a9 a 3490 |  | XNVC | additional VC | 5.3.4 | O | M | Any
a9 a 3500 |  | XSSg-r | <r> Maximum SN data unit size (Rx) | 5.2 | >=512 | >=512
a9 a 3510 |  | XSSg-s | <s> Maximum SN data unit size (Tx) | 5.2 | >=512 | >=512
a9 a 3520 |  | Xvc | X.25 Virtual call service | 5.3.8 | M | M
a9 a 3530 |  | Xdt | X.25 Data transfer | 5.3.8 | M | M
a9 a 3540 |  | Xfc | X.25 flow control procedures | 5.3.8 | M | M
a9 a 3550 |  | Xfrp | X.25 flow control + reset packets | 5.3.8 | M | M
a9 a 3560 |  | Xccp | X.25 call setup and clear packets | 5.3.8 | M | M
a9 a 3570 |  | Xdp | X.25 DTE and DCE data packets | 5.3.8 | M | M
a9 a 3580 |  | Xrs | X.25 restart procedures | 5.3.8 | M | M
a9 a 3590 |  | XDct | X.25 DCE timeouts | 5.3.8 | M | M
a9 a 3600 |  | XDtT | X.25 time limits | 5.3.8 | M | M
a9 a 3610 |  | Xpco | X.25 network packet coding | 5.3.8 | M | M
a9 a 3620 |  | Xfcn | X.25 flow control parameter negotiation | 5.3.8 | O | O
a9 a 3630 |  | Xtd | X.25 transit delay selection and negoiation | 5.3.8 | O | O
a9 a 3640 |  | Xtc | X.25 throughput class negotiation | 5.3.8 | O | O
a9 a 3650 |  | Xoth | Other X.25 elements | 5.3.8 | O | O
a9 a 1650 |  | ELifReas | Is reassembly timer <= received derived PDU lifetime? | 6.8 | M | M
a9 a 1660 |  | eReasTim | Reassembly Timer | 6.8 |  |  | 500ms to 127.5s | <= lifetime
a11 a 0255 |  | FxPt | <r> Fixed Part | 7.2.1-7.2.7 | (CIvRI):M | CI:M
a11 a 0250 |  | FxPt | <s> Fixed Part | 7.2.1-7.2.7 | M | M