## input
Item | Index | Format | Attribute | Type of Attribute | AttributeOperation | Notification | ClassOperation | ClassName | Superior | ISO Ref | ATN Support
a12 m 0010 | NL.2.1 | A | Network subsystem id (subsystem) | S | GET |  |  |  |  | ISO 10165-5: | M
a12 m 0030 | NL.6.1 | A | Network entity id | S | GET |  |  |  |  | ISO 10165-5: communications Entity | M
a12 m 0040 | NL.6.2 | A | Set of NETs identifying the network entity in a managed system | R/W | GET, REPLACE, ADD, REMOVE | [5 empty] | M
a12 m 0080 | NL.10.1 | A | NSAP id | S | GET |  |  |  |  | ISO 10165-5:sap2 | M
a12 m 0090 | NL.10.2 | A | Set of addresses associated with the NSAP | R | GET |  |  |  |  | ISO 10165-5:sap2 | M
a12 m 0100 | NL.10.3 | A | Names of (N-1) layer entities which provide services to this SAP | R | GET |  |  |  |  | ISO 10165-5:sap2 | O
a12 m 0110 | NL.10.4 | A | Names of (N+1) layer entities which use services offered by this SAP | R | GET |  |  |  |  | ISO 10165-5:sap2 | R
a12 m 0170 | NL.14.1 | A | Connectionless protocol machine id (clProtocolMachine) | S | GET |  |  |  |  | ISO 10165-5: | M
a12 m 0180 | NL.14.2 | A | Operational state (clProtocolMachine) | R | GET |  |  |  |  | ISO 10165-5: | M
a12 m 0190 | NL.14.3 | A | Administrative state | R | GET | [5 empty] | O
a12 m 0200 | NL.14.4 | A | The set of connectionless network protocols supported by this instance. | R | GET | [5 empty] | M
a12 m 0210 | NL.14.5 | A | Counter of user data octets sent in valid data packets | C | GET | [5 empty] | M
a12 m 0220 | NL.14.6 | A | Counter of user data octets received in valid data packets | C | GET | [5 empty] | M
a12 m 0230 | NL.14.7 | A | Counter of the total number of data and error report NPDUs received by the CLNS protocol machine | C | GET | [5 empty] | M
a12 m 0240 | NL.14.8 | A | Counter of the segments discarded. This is the number of the data and error report NPDUs discarded without being delivered to a network service user or forwarded. This includes segments discarded for any reason except reassembly time expiry. | C | GET | [5 empty] | M
a12 m 0250 | NL.14.9 | A | Counter of segments (i.e. data and error PDUs) discarded by the CLNS protocol machine due to reassembly timer expiry. | C | GET | [5 empty] | M
a12 m 0260 | NL.14.10 | A | Counter of received error reports. This is the number of error report NPDUs received which were addressed by the local network entity. | C | GET | [5 empty] | M
a12 m 0270 | NL.14.11 | A | Counter of PDUs (data and error report PDUs) discarded for any reason except for congestion. | C | GET | [5 empty] | M
a12 m 0280 | NL.14.12 | A | Counter of PDUs (data and error report PDUs) discarded due to congestion. | C | GET | [5 empty] | M
a12 m 0290 | NL.14.13 | A | Maximum value (in half seconds) which may be placed in the lifetime field of any NPDU that is generated by the local network entity. | R/W | GET, REPLACE | [5 empty] | M
a12 m 0300 | NL.14.14 | A | Checksum generation flag. When true, the generation of checksums is enabled | R/W | GET, REPLACE, DEFAULT | [5 empty] | M
a12 m 0380 | NL.18.1 | A | Linkage Id | S | GET | [5 empty] | M
a12 m 0390 | NL.18.2 | A | Operational state | R | GET | [5 empty] | M
a12 m 0400 | NL.18.3 | A | Administrative state | R | GET | [5 empty] | O
a12 m 0410 | NL.18.4 | A | Set of subnetwork dependent protocols | R | GET | [5 empty] | M
a12 m 0420 | NL.18.5 | A | SNPA address | R/W | GET,REPLACE |  |  |  |  | None | M
a12 m 0430 | NL.18.6 | A | The factor to derive a holding timer from a configuration timer. This value, when multiplied by a configuration timer, yields the value of the holding timer parameter issued with configuration information. | R/W | GET,REPLACE | [5 empty] | M - C1
a12 m 0440 | NL.18.7 | A | Value for the ISO 9542 IS configuration timer. It is used to determine how often an IS reports configuration information to ESs. | R/W | GET, REPLACE, DEFAULT | [5 empty] | M - C1
a12 m 0450 | NL.18.8 | A | Configuration timer to be used in ESs which is suggested by an IS and sent in an ISH PDU generated by the IS network entity. | R/W | GET, REPLACE, DEFAULT | [5 empty] | M - C1
a12 m 0460 | NL.18.9 | A | The holding time (in seconds) to be specified in Redirect PDUs (RD PDUs) generated by the IS. | R/W | GET, REPLACE, DEFAULT | [5 empty] | M - C1
a12 m 0470 | NL.18.10 | A | Counter of the number of changes in the reachability of ESs from this IS. | C | GET | [5 empty] | M - C1
a12 m 0480 | NL.18.11 | A | Counter of the number of ISO 9542 PDUs received which are discarded as result of the PDU Header Error Detection or Protocol Error Processing Functions specified in ISO 9542. | C | GET | [5 empty] | M - C1
a12 m 0490 | NL.18.12 | A | The factor to derive a holding timer from a configuration timer. This value, when mulitplied by a configuration timer, yields the value of the holding timer parameter issued with configuration information. | R/W | GET, REPLACE | [5 empty] | M - C2
a12 m 0500 | NL.18.13 | A | Set of SNPA addresses to which calls associated with the SNDCF are to be established in the absence of any other information, that isno routing information has been explicitely given. This attribute can then be used to find the router. | R/W | GET DEFAULT ADD, REMOVE | [5 empty] | M - C2
a12 m 0510 | NL.18.14 | A | Default value for the ISO 9542 ES configuration timer. This value is used when the ES has not received, or not chosen to accept, a suggested configuration timer value from an IS. | R/W | GET, REPLACE, DEFAULT | [5 empty] | M - C2
a12 m 0520 | NL.18.15 | A | Counter of changes in reachability of ISs from this ES. | C | GET | [5 empty] | M - C2
a12 m 0530 | NL.18.16 | A | Counter of the number of ISO 9542 PDUs received which are discarded as result of the PDU Header Error Detection or Protocol Error Processing Functions specified in ISO 9542. | C | GET | [5 empty] | M - C2
a12 m 0540 | NL.18.17 | A | Timer that determines the interval (in seconds) during which a call shall remain connected after being established, irrespective of traffic. This timer shall be set small enough so that the call is cleared before the start of next charging interval. | R/W | GET, REPLACE, DEFAULT | [5 empty] | M - C3
a12 m 0550 | NL.18.18 | A | Time (in seconds) to reserve resources for call re-establishment. This timer determines the interval for which an attempt shall be made to retain those resources, as determined by the implementation, whose retension will increase the probability of succes | R/W | GET, REPLACE, DEFAULT | [5 empty] | M - C3
a12 m 0560 | NL.18.19 | A | Time (in seconds) before release of an idle call, i.e. the interval for which a call is permitted to remain idle (no data traffic in either direction) before being released by the SNDCF. | R/W | GET, REPLACE, EFAULT | [5 empty] | M - C3
a12 m 0570 | NL.18.20 | A | Counter of the number of VCs successfully established by the SNDCF. | C | GET | [5 empty] | M - C3
a12 m 0580 | NL.18.21 | A | Counter of the number of call failures while attempting establishment by the SNDCF. | C | GET | [5 empty] | M - C3
a12 m 0590 | NL.18.22 | A | The default metric value of this linkage for level 1 traffic | R/W | GET, REPLACE, DEFAULT |  |  |  |  | ISO 10589 | M - C4
a12 m 0600 | NL.18.23 | A | The delay metric value of this linkage for level 1 traffic. The value of zero is reserved to indicate that this metric is not supported. | R/W | GET, REPLACE, DEFAULT |  |  |  |  | ISO 10589 | M - C4
a12 m 0610 | NL.18.24 | A | The error metric value of this linkage for level 1 traffic. The value of zero is reserved to indicate that this metric is not supported. | R/W | GET, REPLACE, DEFAULT |  |  |  |  | ISO 10589 | M - C4
a12 m 0620 | NL.18.25 | A | The expense metric value of this linkage for level 1 traffic. The value of zero is reserved to indicate that this metric is not supported. | R/W | GET, REPLACE, DEFAULT |  |  |  |  | ISO 10589 | M - C4
a12 m 0630 | NL.18.26 | A | The default metric value of this linkage for level 2 traffic | R/W | GET, REPLACE, DEFAULT |  |  |  |  | ISO 10589 | M - C5
a12 m 0640 | NL.18.27 | A | The delay metric value of this linkage for level 2 traffic. The value of zero is reserved to indicate that this metric is not supported. | R/W | GET, REPLACE, DEFAULT |  |  |  |  | ISO 10589 | M - C5
a12 m 0650 | NL.18.28 | A | The error metric value of this linkage for level 2 traffic. The value of zero is reserved to indicate that this metric is not supported. | R/W | GET, REPLACE, DEFAULT |  |  |  |  | ISO 10589 | M - C5
a12 m 0660 | NL.18.29 | A | The expense metric value of this linkage for level 2 traffic. The value of zero is reserved to indicate that this metric is not supported. | R/W | GET, REPLACE, DEFAULT |  |  |  |  | ISO 10589 | M - C5
a12 m 0760 | NL.22.1 | A | IDRP config id | S | GET |  |  |  |  | ISO 10747 | M
a12 m 0770 | NL.22.2 | A | Set of NETs which identify the BISs in an adjacent routing domain that are reachable via a single subnetwork hop. | R/W | GET, REPLACE |  |  |  |  | ISO 10747 | M
a12 m 0780 | NL.22.3 | A | Set of NETs and NSAPs identifying the systems in this routing domain, which are used by the BIS to construct network layer reachability information. | R/W | GET, REPLACE |  |  |  |  | ISO 10747 | M
a12 m 0790 | NL.22.4 | A | Routing Domain Identifier (RDI) for the remote routing domain where the BIS is located. | R/W | GET, REPLACE |  |  |  |  | ISO 10747 | M
a12 m 0800 | NL.22.5 | A | Routing confederations to which the RD of this BIS belongs to and the nesting relationships that are in force between them. The nesting relationships are described as a sequence of sets of RDC identifiers. | R/W | GET, REPLACE |  |  |  |  | ISO 10747 | M
a12 m 0810 | NL.22.6 | A | List of SNPAs of this BIS | R/W | GET, REPLACE |  |  |  |  | ISO 10747 | M
a12 m 0820 | NL.22.7 | A | Set of path-attribute combinations supported by the BIS. | R | GET |  |  |  |  | ISO 10747 | M
a12 m 0830 | NL.22.8 | A | Version of the IDRP protocol used by default. | R | GET |  |  |  |  | ISO 10747 | M
a12 m 0840 | NL.22.9 | A | Maximum time (in seconds) between checking of the Adj-RIBs-In by a local mechanism. If a corrupt Adj-RIB-In is detected, the BIS shall purge the offending Adj-RIB-In. | R | GET |  |  |  |  | ISO 10747 | M
a12 m 0850 | NL.22.10 | A | Set of NETs which identify the BISs in this routing domain. | R/W | GET, REPLACE |  |  |  |  | ISO 10747 | M - C6
a12 m 0860 | NL.22.11 | A | Set of NETs of the ISs to which the local BIS may deliver inbound NPDUs whose destination lies within the BIS's routing domain and is attached to the same common subnetwork. | R/W | GET, REPLACE |  |  |  |  | ISO 10747 | M - C6
a12 m 0870 | NL.22.12 | A | Estimated average delay across a routing domain, in units of 500 milliseconds. | R/W | GET, REPLACE |  |  |  |  | ISO 10747 | M - C6
a12 m 0880 | NL.22.13 | A | Average error rate of a routing domain in units of an integer which if divided by 2**32-1 will provide the actual probability of an error. | R/W | GET, REPLACE |  |  |  |  | ISO 10747 | M - C6
a12 m 0890 | NL.22.14 | A | Monetary expense of transiting this routing domain. Contains an indication of cost and the unit in which it is calculated. | R/W | GET, REPLACE |  |  |  |  | ISO 10747 | M - C6
a12 m 0900 | NL.22.15 | A | Traffic carrying capacity of this routing domain. | R/W | GET, REPLACE |  |  |  |  | ISO 10747 | M - C6
a12 m 0910 | NL.22.16 | A | Lowest value of ISO 8473 priority parameter this routing domain will provide services for. | R/W | GET, REPLACE |  |  |  |  | ISO 10747 | M - C6
a12 m 0920 | NL.22.17 | A | Indication whether this BIS will use the MULTI_EXIT_DISC attribute to decide between otherwise identical routes. | R/W | GET, REPLACE |  |  |  |  | ISO 10747 | O
a12 m 0930 | NL.22.18 | A | Indication whether this BIS may set the IDRP_Server_Allowed field in the NEXT_HOP attribute to X'FF' for BIS-BIS UPDATE BISPDUs. | R/W | GET, REPLACE |  |  |  |  | ISO 10747 | O
a12 m 0940 | NL.22.19 | A | Maximum number of octets that this BIS is able to handle. | R | GET |  |  |  |  | ISO 10747 | O
a12 m 0950 | NL.22.20 | A | Maximum number of seconds that may elapse between the receipt of two successive BISPDUs of any of the following types: KEEPALIVE, UPDATE, RIB CHECKSUM or RIB REFRESH. | R | GET |  |  |  |  | ISO 10747 | O
a12 m 0960 | NL.22.21 | A | Maximum number of BISPDUs that may be sent to this BIS without receiving an acknowledgement. | R | GET |  |  |  |  | ISO 10747 | O
a12 m 0970 | NL.22.22 | A | Indication of which authentification mechanism will be used. | R | GET |  |  |  |  | ISO 10747 | O
a12 m 0980 | NL.22.23 | A | Number of seconds between KEEPALIVE messages if no other traffic is sent. | R | GET |  |  |  |  | ISO 10747 | O
a12 m 0990 | NL.22.24 | A | Number of seconds the local system shall stay in the CLOSE-WAIT state prior to changing to the CLOSED state. | R | GET |  |  |  |  | ISO 10747 | O
a12 m 1100 | NL.26.1 | A | NET of the remote BIS of this BIS-BIS connection. | S | GET |  |  |  |  | ISO 10747 | M
a12 m 1110 | NL.26.2 | A | Routing Domain Identifier (RDI) of the remote BIS of this BIS-BIS connection. | S | GET |  |  |  |  | ISO 10747 | M
a12 m 1120 | NL.26.3 | A | Routing Domain Confederation (RDC) the remote BIS belongs to in this BIS-BIS connection. | S | GET |  |  |  |  | ISO 10747 | M
a12 m 1130 | NL.26.4 | A | SNPAs announced by the remote BIS of this BIS-BIS connection. | S | GET |  |  |  |  | ISO 10747 | M
a12 m 1140 | NL.26.5 | A | Current state of the BIS-BIS connection in the local BIS. | R | GET |  |  |  |  | ISO 10747 | M
a12 m 1150 | NL.26.6 | A | Last sequence number sent to the remote BIS from this local BIS on this BIS-BIS connection. | C | GET |  |  |  |  | ISO 10747 | M
a12 m 1160 | NL.26.7 | A | Last sequence number received from the remote BIS by this local BIS on this BIS-BIS connection. | C | GET |  |  |  |  | ISO 10747 | M
a12 m 1170 | NL.26.8 | A | Number of the last ack sent to the remote BIS from this local BIS on this BIS-BIS connection. | C | GET |  |  |  |  | ISO 10747 | M
a12 m 1180 | NL.26.9 | A | Number of the last ack received from the remote BIS by this local BIS on this BIS-BIS connection. | C | GET |  |  |  |  | ISO 10747 | M
a12 m 1190 | NL.26.10 | A | Counter of the number of UPDATE BISPDUs received by this BIS on this BIS-BIS connection. | C | GET |  |  |  |  | ISO 10747 | M
a12 m 1200 | NL.26.11 | A | Counter of the number of UPDATE BISPDUs sent by this BIS on this BIS-BIS connection. | C | GET |  |  |  |  | ISO 10747 | M
a12 m 1210 | NL.26.12 | A | Counter of the number of BISPDUs received by this BIS on this BIS-BIS connection. | C | GET |  |  |  |  | ISO 10747 | M
a12 m 1220 | NL.26.13 | A | Counter of the number of BISPDUs sent by this BIS on this BIS-BIS connection. | C | GET |  |  |  |  | ISO 10747 | M
a12 m 1230 | NL.26.14 | A | Number of KEEPALIVE BISPDUs received from the remote BIS since the last UPDATE BISPDU. | C | GET |  |  |  |  | ISO 10747 | M
a12 m 1240 | NL.26.15 | A | Negotiated version of the IDRP protocol this BIS-BIS connection is using. | R | GET |  |  |  |  | ISO 10747 | O
a12 m 1250 | NL.26.16 | A | Authentification type the remote BIS sent in the OPEN BISPDU in this BIS-BIS connection. | R | GET |  |  |  |  | ISO 10747 | O
a12 m 1270 | NL.30.1 | A | PIB id | S | GET |  |  |  |  | None | M
a12 m 1280 | NL.30.2 | A | Full information contained in PIB records, with a structure to be defined in accordance with the policy syntax. | R | GET |  |  |  |  | None | M
a12 m 1320 | NL.34.1 | A | Adj-RIB id | S | GET |  |  |  |  | None | R
a12 m 1330 | NL.34.2 | A | Information contained in the Adj-RIB-In and Adj-RIB-Out records. | R | GET |  |  |  |  | None
a12 m 1370 | NL.38.1 | A | Loc RIB id | S | GET |  |  |  |  | None | R
a12 m 1380 | NL.38.2 | A | Information contained in the Loc-RIB records. | R | GET |  |  |  |  | None | R
a12 m 1420 | NL.42.1 | A | FIB id | S | GET |  |  |  |  | None | R
a12 m 1430 | NL.42.2 | A | Information contained in the FIB records. | R | GET |  |  |  |  | None | R
a12 m 1470 | TE.2.1 | A | Transport Subsystem Id | S | GET | [5 empty] | M
a12 m 1490 | TE.6.1 | A | Transport Entity Id | S | GET |  |  |  |  | iso/iec 10165-5 | M
a12 m 1500 | TE.6.2 | A | Local TSAP(s) names | R | GET |  |  |  |  | iso/iec 10165-5 | M
a12 m 1510 | TE.6.3 | A | Operational State | R | GET |  |  |  |  | iso/iec 10165-5 | M
a12 m 1520 | TE.6.4 | A | The MO name of the NSAP(s) to be used by this T-entity | R/W | GET, REPLACE ADD, REMOVE | [5 empty] | M
a12 m 1530 | TE.6.5 | A | The MO name of the NSAP(s) used by this T-entity | R | GET | [5 empty] | R
a12 m 1540 | TE.6.6 | A | The number of NSDUs undecoded | C | GET | [5 empty] | R
a12 m 1550 | TE.6.7 | A | The number of PDUs Reived with incorrect checksum | C | GET | [5 empty] | R
a12 m 1560 | TE.6.8 | A | The number of protocol errors | R | GET | [5 empty] | R
a12 m 1630 | TE.10.1 | A | CO TPM Identity | S | GET |  |  |  |  | iso/iec 10165-5 | M
a12 m 1640 | TE.10.2 | A | Operational state (enable, disabled) | R | GET |  |  |  |  | iso/iec 10165-5 | M
a12 m 1650 | TE.10.3 | A | Administrative state (locked, unlocked, shutting down) | R | GET | [5 empty] | M
a12 m 1660 | TE.10.4 | A | The number of octets sent | C | GET | [5 empty] | R
a12 m 1670 | TE.10.5 | A | The number of user data octets received | C | GET | [5 empty] | R
a12 m 1680 | TE.10.6 | A | The number of TCs currently in an open state | G | GET | [5 empty] | R
a12 m 1690 | TE.10.7 | A | The max. number of simultaneously open TCs allowed (more con. requests will be refused) | R/W | DEFAULT, REPLACE, GET | [5 empty] | M
a12 m 1700 | TE.10.8 | A | No. of locally initiated TCs that reached open state | C | GET | [5 empty] | R
a12 m 1710 | TE.10.9 | A | No. of remotely initiated TCs that reached open state | C | GET | [5 empty] | R
a12 m 1720 | TE.10.10 | A | No. of locally initiated TCs that did not reach open state | C | GET | [5 empty] | R
a12 m 1730 | TE.10.11 | A | No. of remotely initiated TCs that did not reach open state | C | GET | [5 empty] | R
a12 m 1740 | TE.10.12 | A | No. of locally initiated T_Disconnects due to error | C | GET | [5 empty] | R
a12 m 1750 | TE.10.13 | A | No. of remotely initiated T_Disconnects due to error | C | GET | [5 empty] | R
a12 m 1760 | TE.10.14 | A | No. of TPDUs that could not be associated with a TC | C | GET | [5 empty] | R
a12 m 1770 | TE.10.15 | A | Highest no. of TCs to simultaneously be in an open state | T | DEFAULT, REPLACE, GET | [5 empty] | R
a12 m 1850 | TE.14.1 | A | TSAP Address | S | GET | [5 empty] | M
a12 m 1890 | TE.18.1 | A | Connection Identity | S | GET |  |  |  |  | iso/iec 10165-5 | M
a12 m 1900 | TE.18.2 | A | Local connection endpoint (may be TSAP id or some other identifier) | R | GET |  |  |  |  | iso/iec 10165-5 | M
a12 m 1910 | TE.18.3 | A | Underlying connection name (distinguished MO name of underlying connection or pysical medium) | R | GET |  |  |  |  | iso/iec 10165-5 | M
a12 m 1920 | TE.18.4 | A | Local TSAP Address being used | R | GET |  |  |  |  | iso/iec 10165-5 | M
a12 m 1930 | TE.18.5 | A | Remote TSAP Address being used | R | GET |  |  |  |  | iso/iec 10165-5 | M
a12 m 1940 | TE.18.6 | A | Protocol class being used | R | GET | [5 empty] | M
a12 m 1950 | TE.18.7 | A | The max. TPDU size that was negotiated | R | GET | [5 empty] | M
a12 m 1960 | TE.18.8 | A | The local reference number | R | GET | [5 empty] | M
a12 m 1970 | TE.18.9 | A | The remote reference number | R | GET | [5 empty] | M
a12 m 1980 | TE.18.10 | A | The calling TSAP selector specified during connection establishment | R | GET | [5 empty] | M
a12 m 1990 | TE.18.11 | A | The called TSAP selector specified during connection establishment | R | GET | [5 empty] | M
a12 m 2000 | TE.18.12 | A | The calling NSAP address specified at Network Service interface | R | GET | [5 empty] | M
a12 m 2010 | TE.18.13 | A | The called NSAP address specified at Network Service interface | R | GET | [5 empty] | M
a12 m 2020 | TE.18.14 | A | The responding NSAP address specified at Network Service interface | R | GET | [5 empty] | M
a12 m 2030 | TE.18.15 | A | Indicator for connection direction | R | GET | [5 empty] | M
a12 m 2040 | TE.18.16 | A | Total no. of TPDUs transmitted (excluding re-transmission) | C | GET | [5 empty] | M
a12 m 2050 | TE.18.17 | A | Total no. of TPDUs received | C | GET | [5 empty] | M
a12 m 2060 | TE.18.18 | A | Total no. of user data octets sent on the TC | C | GET | [5 empty] | M
a12 m 2070 | TE.18.19 | A | Total no. of user data octets received on the TC | C | GET | [5 empty] | M
a12 m 2080 | TE.18.20 | A | No. of TPDUs re-transmitted due to incoming protocol error | C | GET | [5 empty] | M
a12 m 2090 | TE.18.21 | A | Value used for the local acknowledge time | R | GET | [5 empty] | M
a12 m 2100 | TE.18.22 | A | Indicator for checksum use/non-use | R | GET | [5 empty] | M
a12 m 2110 | TE.18.23 | A | Indicator for normal, extended format use/non-use | R | GET | [5 empty] | M
a12 m 2120 | TE.18.24 | A | Value used for the inactivity timer | R | GET | [5 empty] | M
a12 m 2130 | TE.18.25 | A | The max. no of TPDU Transmissions | R | GET | [5 empty] | M
a12 m 2140 | TE.18.26 | A | Value used for the local re-transmission timer | R | GET | [5 empty] | M
a12 m 2150 | TE.18.27 | A | Indicator for expedited data use/non-use | R | GET | [5 empty] | M
a12 m 2160 | TE.18.28 | A | Value used for the window timer | R | GET | [5 empty] | M
a12 m 2170 | TE.18.29 | A | The max. window permitted on this connection | R | GET |  |  |  |  | no ISO 10737 ref. | M
a12 m 2180 | TE.18.30 | A | Current receive window size | R | GET, REPLACE |  |  |  |  | no ISO 10737 ref. | O
a12 m 2190 | TE.18.31 | A | Current transmit window size | R | GET, REPLACE |  |  |  |  | no ISO 10737 ref. | O
a12 m 2260 | TE.22.1 | A | TC IVMO Identity | S | GET | [5 empty] | M
a12 m 2270 | TE.22.2 | A | The preferred/alternative set of protocol classes required | R/W | DEFAULT, REPLACE, GET | [5 empty] | M
a12 m 2280 | TE.22.3 | A | The max. TPDU size to be negotiated | R/W | DEFAULT, REPLACE, GET | [5 empty] | M
a12 m 2290 | TE.22.4 | A | Enables negotiation of checksum use/non use | R/W | DEFAULT, REPLACE, GET | [5 empty] | M
a12 m 2300 | TE.22.5 | A | Enables negotiation of extended format use/non use | R/W | DEFAULT, REPLACE, GET | [5 empty] | M
a12 m 2310 | TE.22.6 | A | Value to use for the inactivity timer | R/W | DEFAULT, REPLACE, GET | [5 empty] | M
a12 m 2320 | TE.22.7 | A | The max. number of transmissions of a TPDU | R/W | DEFAULT, REPLACE, GET | [5 empty] | M
a12 m 2330 | TE.22.8 | A | Value used for the local re-transmission timer | R/W | DEFAULT, REPLACE, GET | [5 empty] | M
a12 m 2340 | TE.22.9 | A | Value used for the window timer | R/W | DEFAULT, REPLACE, GET | [5 empty] | M
a12 m 2350 | TE.22.10 | A | The max. window permitted on this connection | R/W | DEFAULT, REPLACE, GET | [5 empty] | M
a12 m 2360 | TE.22.11 | A | Indicator for Transport expedited data use/non-use | R/W | DEFAULT, REPLACE, GET | [5 empty] | M
a12 m 2420 | TE.26.1 | A | CL TPM Identity | S | GET |  |  |  |  | iso/iec 10165-5 | M
a12 m 2430 | TE.26.2 | A | Operational state (enable, disabled) | R | GET |  |  |  |  | iso/iec 10165-5 | M
a12 m 2440 | TE.26.4 | A | Checksum on/off option | R/W | DEFAULT, REPLACE, GET | [5 empty] | M
a12 m 2450 | TE.26.5 | A | The number of octets sent | C | GET | [5 empty] | R
a12 m 2460 | TE.26.6 | A | The number of user data octets received | C | GET | [5 empty] | R
a12 m 2470 | TE.26.7 | A | The number of undeliverable PDUs | C | GET | [5 empty] | R
a12 m 2550 | TE.30.1 | A | Name of the TCQ IVMO | S | GET | [5 empty] | R
a12 m 2560 | TE.30.2 | A | Connection establishment delay | R/W | DEFAULT, REPLACE, GET | [5 empty] | R
a12 m 2570 | TE.30.3 | A | Connection establishment failure probability | R/W | DEFAULT, REPLACE, GET | [5 empty] | R
a12 m 2580 | TE.30.4 | A | Throughput | R/W | DEFAULT, REPLACE, GET | [5 empty] | R
a12 m 2590 | TE.30.5 | A | Residual error rate | R/W | DEFAULT, REPLACE, GET | [5 empty] | R
a12 m 2600 | TE.30.6 | A | Transfer failure probability | R/W | DEFAULT, REPLACE, GET | [5 empty] | R
a12 m 2610 | TE.30.7 | A | Connection release delay | R/W | DEFAULT, REPLACE, GET | [5 empty] | R
a12 m 2620 | TE.30.8 | A | Connection release failure probability | R/W | DEFAULT, REPLACE, GET | [5 empty] | R
a12 m 2630 | TE.30.9 | A | Protection | R/W | DEFAULT, REPLACE, GET | [5 empty] | M
a12 m 2640 | TE.30.10 | A | Priority | R/W | DEFAULT, REPLACE, GET | [5 empty] | M
a12 m 2650 | TE.30.11 | A | Resilience | R/W | DEFAULT, REPLACE,GET | [5 empty] | M
a12 m 0020 | NL.4.1 | B | [5 empty] | subsystem id | system | ISO 10165-5 | M
a12 m 0050 | NL.8.1 | B | [5 empty] | communicationsEntityId | networkSubsystem | ISO 10165-5 | M
a12 m 0140 | NL.12.1 | B | [5 empty] | sapId network | Subsystem | ISO 10165-5 | M
a12 m 0350 | NL.16.1 | B | [5 empty] | clProtocolMachineId | networkEntity | ISO 10165-5 | M
a12 m 0730 | NL.20.1 | B | [5 empty] | linkageId | cLNS |  | M
a12 m 1070 | NL.24.1 | B | [5 empty] | idrpConfigId | networkEntity | ISO 10747 | M
a12 m 1260 | NL.28.1 | B | [5 empty] | bisNET | idrpConfig | ISO 10747 | M
a12 m 1310 | NL.32.1 | B | [5 empty] | pibId | idrpConfig | None | M
a12 m 1360 | NL.36.1 | B | [5 empty] | AdjRibId | idrpConfig | None | M
a12 m 1410 | NL.40.1 | B | [5 empty] | locRibId | idrpConfig | None | R
a12 m 1460 | NL.44.1 | B | [5 empty] | fibId | networkEntity | None | R
a12 m 1480 | TE.4.1 | B | [5 empty] | subsystemId | system | iso/iec 10165-5 | M
a12 m 1580 | TE.8.1 | B | [5 empty] | communinicationsEntityId | TransportSubsystem | iso/iec 10165-5 | M
a12 m 1820 | TE.12.1 | B | [5 empty] | coProtocolMachineId_Management OR coProtocolMachineId_Automatic | Transport Entity | iso/iec 10165-5 | M
a12 m 1860 | TE.16.1 | B | [5 empty] | tSAP-transportEntity-Automatic OR tSAP-transportEntity-Management | Transport Entity | iso/iec 10165-5 | M
a12 m 2230 | TE.20.1 | B | [5 empty] | connectionId | Connection Oriented Transport Protocol Machine | iso/iec 10165-5 | M
a12 m 2370 | TE.24.1 | B | [5 empty] | transportConnectionIVMOId | Connection Oriented Transport Protocol Machine | iso/iec 10165-5 | M
a12 m 2520 | TE.28.1 | B | [5 empty] | clProtocolMachineId_Management OR clProtocolMachineId_Automatic | Transport Entity | iso/iec 10165-5 | M
a12 m 2660 | TE.32.1 | B | [5 empty] | transportConnectionQOS_IVMOId | Connection Oriented Transport Protocol Machine | iso/iec 10165-5 | M
a12 m 0120 | NL.11.1 | N |  |  |  | Object creation |  |  |  | ISO 10164-1, ISO 10165-2 | M
a12 m 0130 | NL.11.2 | N |  |  |  | Object deletion |  |  |  | ISO 10164-1, ISO 10165-2 | M
a12 m 0310 | NL.15.1 | N |  |  |  | Object creation |  |  |  | ISO 10164-1, ISO 10165-2 | M
a12 m 0320 | NL.15.2 | N |  |  |  | Object deletion |  |  |  | ISO 10164-1, ISO 10165-2 | M
a12 m 0330 | NL.15.3 | N |  |  |  | Change administrative or operational state |  |  |  | ISO 10165-2: stateChange | M
a12 m 0340 | NL.15.4 | N |  |  |  | Report discarded data NPDU |  |  |  | ISO 10165-5: communications Information | M
a12 m 0670 | NL.19.1 | N |  |  |  | Object creation |  |  |  | ISO 10164-1, ISO 10165-2 | M
a12 m 0680 | NL.19.2 | N |  |  |  | Object deletion |  |  |  | ISO 10164-1, ISO 10165-2 | M
a12 m 0690 | NL.19.3 | N |  |  |  | Change administrative or operational state |  |  |  | ISO 10165-2: stateChange | M
a12 m 0700 | NL.19.4 | N |  |  |  | IS Reachability change, generated when an ES or an IS detects a change in the reachability of a neighbouring IS. |  |  |  | ISO 10165-5: communications Information | M
a12 m 0710 | NL.19.5 | N |  |  |  | ES Reachability change, generated when an IS detects a change in the reachability of a neighbouring ES. |  |  |  | ISO 10165-5: communications Information | M
a12 m 0720 | NL.19.6 | N |  |  |  | Reception of an ISO 9542 PDU which is discarded as invalid by either the PDU Header Error Detection Function or the Protocol Error Processing Function |  |  |  | ISO 10165-5: communications Alarm | M
a12 m 1000 | NL.23.1 | N |  |  |  | The FSM used to communicate with another BIS is started. |  |  |  | ISO 10165-5: communications Information | M
a12 m 1010 | NL.23.2 | N |  |  |  | Occurrence of a transition from one state to another in the FSM used to communicate with a remote BIS. |  |  |  | ISO 10165-5: communications Information | M
a12 m 1020 | NL.23.3 | N |  |  |  | A BISPDU is received with an error in its format. |  |  |  | ISO 10165-5: communications Alarm | M
a12 m 1030 | NL.23.4 | N |  |  |  | An OPEN BISPDU is received from another BIS in the same RD, and the remote BIS is not a member of identically the same confederations as the local BIS. |  |  |  | ISO 10165-5: communications Alarm | M
a12 m 1040 | NL.23.5 | N |  |  |  | An ERROR BISPDU has been received from a remote BIS. |  |  |  | ISO 10165-5: communications Alarm | M
a12 m 1050 | NL.23.6 | N |  |  |  | The local method of checking the Adj-RIB-In has found an error. All Adj-RIBs-In are being purged. |  |  |  | ISO 10165-5: communications Alarm | M
a12 m 1060 | NL.23.7 | N |  |  |  | The local BIS has been presented with a BISPDU whose source is not one of the BISs adjacent to the local BIS. |  |  |  | ISO 10165-5: communications Alarm | M
a12 m 1290 | NL.31.1 | N |  |  |  | Object creation |  |  |  | ISO 10164-1, ISO 10165-2 | M
a12 m 1300 | NL.31.2 | N |  |  |  | Object deletion |  |  |  | ISO 10164-1, ISO 10165-2 | M
a12 m 1340 | NL.35.1 | N |  |  |  | Object creation |  |  |  | ISO 10164-1, ISO 10165-2 | R
a12 m 1350 | NL.35.2 | N |  |  |  | Object deletion |  |  |  | ISO 10164-1, ISO 10165-2 | R
a12 m 1390 | NL.39.1 | N |  |  |  | Object creation |  |  |  | ISO 10164-1, ISO 10165-2 | R
a12 m 1400 | NL.39.2 | N |  |  |  | Object deletion |  |  |  | ISO 10164-1, ISO 10165-2 | R
a12 m 1440 | NL.43.1 | N |  |  |  | Object creation |  |  |  | ISO 10164-1, ISO 10165-2 | R
a12 m 1450 | NL.43.2 | N |  |  |  | Object deletion |  |  |  | ISO 10164-1, ISO 10165-2 | R
a12 m 1570 | TE.7.1 | N |  |  |  | Notification of a protocol error detected by the local TE. |  |  |  | iso/iec 10165-2 Communications Alarm | R
a12 m 1780 | TE.11.1 | N |  |  |  | Object creation |  |  |  | iso/iec 10165-2, 10164-1 Object Creation | M
a12 m 1790 | TE.11.2 | N |  |  |  | Object deletion |  |  |  | iso/iec 10165-2, 10164-1 Object Deletion | M
a12 m 1800 | TE.11.3 | N |  |  |  | Change administrative or operational state. |  |  |  | iso/iec 10165-2, 10164-2 State Change | M
a12 m 1810 | TE.11.4 | N |  |  |  | Report rejected connection |  |  |  | iso/iec 10165-5, Communications Information | M
a12 m 2200 | TE.19.1 | N |  |  |  | Object creation containing: TC name, protocol class, max. TPDU size, called and calling T Selector, called, calling and responding NSAP addresses, connection direction. |  |  |  | iso/iec 10165-2, 10164-1 Object Creation | M
a12 m 2210 | TE.19.2 | N |  |  |  | Object deletion containing: TC name, protocol class, max. TPDU size, called and calling T_Selector, called, calling and responding NSAP addresses, deletion cause. |  |  |  | iso/iec 10165-2, 10164-1 Object Deletion | M
a12 m 2220 | TE.19.3 | N |  |  |  | Successful Connection Establishment containing: TC name, protocol class, max. TPDU size, called and calling T_Selector, called, calling and responding NSAP addresses, deletion cause. |  |  |  | iso/iec 10165-2, 10164-2 State Change | M
a12 m 2480 | TE.27.1 | N |  |  |  | Object creation |  |  |  | iso/iec 10165-2, 10164-1 Object Creation | M
a12 m 2490 | TE.27.2 | N |  |  |  | Object deletion |  |  |  | iso/iec 10165-2, 10164-1 Object Deletion | M
a12 m 2500 | TE.27.3 | N |  |  |  | Change administrative or operational state. |  |  |  | iso/iec 10165-2, 10164-2 State Change | M
a12 m 2510 | TE.27.4 | N |  |  |  | Report rejected connection |  |  |  | iso/iec 10165-5, Communications Information | M
a12 m 2530 | TE.29.1 | N |  |  |  | CREATE |  |  |  | iso/iec 10165-2 | M
a12 m 2540 | TE.29.2 | N |  |  |  | DELETE |  |  |  | iso/iec 10165-2 | M
a12 m 0060 | NL.9.1 | O |  |  |  |  | CREATE |  |  |  | O
a12 m 0070 | NL.9.2 | O |  |  |  |  | DELETE |  |  |  | O
a12 m 0150 | NL.13.1 | O |  |  |  |  | ACTION - activate to be implemented if the instance supports the administrative state. |  |  | ISO 10165-5: activate | O
a12 m 0160 | NL.13.2 | O |  |  |  |  | ACTION - deactivate to be implemented if the instance supports the administrative state. |  |  | ISO 10165-5: deactivate | O
a12 m 0360 | NL.17.1 | O |  |  |  |  | ACTION - activate to be implemented if the instance supports the administrative state. |  |  | ISO 10165-5: activate | O
a12 m 0370 | NL.17.2 | O |  |  |  |  | ACTION - deactivate to be implemented if the instance supports the administrative state. |  |  | ISO 10165-5: deactivate | O
a12 m 0740 | NL.21.1 | O |  |  |  |  | StartEvent action - see IDRP |  |  | ISO 10747 | M
a12 m 0750 | NL.21.2 | O |  |  |  |  | StopEvent action - see IDRP |  |  | ISO 10747 | M
a12 m 1080 | NL.25.1 | O |  |  |  |  | CREATE |  |  | None | O
a12 m 1090 | NL.25.2 | O |  |  |  |  | DELETE |  |  | None | O
a12 m 1590 | TE.9.1 | O |  |  |  |  | CREATE |  |  | iso/iec 10165-2 | M
a12 m 1600 | TE.9.2 | O |  |  |  |  | DELETE |  |  | iso/iec 10165-2 | M
a12 m 1610 | TE.9.3 | O |  |  |  |  | ACTION - Activate. Cause entity to enter operation mode, if successful the Operational State of the TE will eventually become Enabled. |  |  | iso/iec 10165-5, 10164-2 | M
a12 m 1620 | TE.9.4 | O |  |  |  |  | ACTION - De-activate. Cause entity to enter operation mode, if successful the Operational State of the TE will eventually become Disabled. |  |  | iso/iec 10165-5, 10164-2 | M
a12 m 1830 | TE.13.1 | O |  |  |  |  | CREATE |  |  | iso/iec 10165-2 | M
a12 m 1840 | TE.13.2 | O |  |  |  |  | DELETE |  |  | iso/iec 10165-2 | M
a12 m 1870 | TE.17.1 | O |  |  |  |  | CREATE |  |  | iso/iec 10165-2 | M
a12 m 1880 | TE.17.2 | O |  |  |  |  | DELETE |  |  | iso/iec 10165-2 | M
a12 m 2240 | TE.21.1 | O |  |  |  |  | CREATE |  |  | no ISO 10737 ref. | M
a12 m 2250 | TE.21.2 | O |  |  |  |  | DELETE |  |  | no ISO 10737 ref. | M
a12 m 2380 | TE.25.1 | O |  |  |  |  | CREATE |  |  | iso/iec 10165-2 | M
a12 m 2390 | TE.25.2 | O |  |  |  |  | DELETE |  |  | iso/iec 10165-2 | M
a12 m 2400 | TE.25.3 | O |  |  |  |  | ACTION - Activate. Cause entity to enter operation mode, if successful the Operational State of the TE will eventually become Enabled. |  |  | iso/iec 10165-5, 10164-2 | M
a12 m 2410 | TE.25.4 | O |  |  |  |  | ACTION - De-activate. Cause entity to enter operation mode, if successful the Operational State of the TE will eventually become Disabled. |  |  | iso/iec 10165-5, 10164-2 | M