## WG3 Front Sheet
ATNP/WG3/WP 19-13
2000-08-01
AERONAUTICAL TELECOMMUNICATION NETWORK PANEL
WORKING GROUP 3 (APPLICATIONS AND UPPER LAYERS)
Berlin, 21-25 August 2000
Agenda Item 5 : PICS and OICS
Airborne Context Management Version 1 PICS/OICS Proforma
Prepared by: Mike Harcourt
SUMMARY
This working paper contains the ADSP Profile PICS/OICS proforma tables for the CM Airborne ASE Version 1. This version has the changes from the previous version marked. A vertical bar ( ¦ ) to the left of a row indicates that one or more cells in the row have been modified, the changed cells are highlighted with a yellow background, deleted cells are crossed out ( X ). For example:
¦ | S-99.1 | Indication | M | M

## Contents
Worksheet | Tables
WG3 Front Sheet
Contents
I-1 Identification | Table I-1: PICS/OICS Identification
I-2 Supplier | Table I-2: Supplier and Implementation Identification
I-3 Protocol Id | Table I-3: CM Protocol Identification
S-1 Protocol Opts | Table S-1: CM Protocol Options - Airborne ASE
S-2 Configs | Table S-2: CM-ASE Conformant Configurations
S-3 Service Primitives | Table S-3: Supported CM Service Primitives - Airborne User
S-4 Logon Service | Table S-4: CM Logon Service - Airborne User (Request, Confirmation)
S-5 Update Service | Table S-5: CM Update Service - Airborne User (Indication)
S-6 Contact Service | Table S-6: CM Contact Service - Airborne User (Indication, Response)
S-7 End Service | Table S-7: CM End Service - Airborne User (Indication)
S-8 User Abort | Table S-8: CM User Abort Service - Airborne User (Request, Indication)
S-9 Provider Abort | Table S-9: CM Provider Abort Service - Airborne User (Indication)
Omitted from Airborne CM | Table S-10: CM Forward Service (Initiator)
Omitted from Airborne CM | Table S-11: CM Forward Service (Respomder)
S-12 Timers | Table S-12: CM Technical Timers
M-1 Top Level Msg | Table M-1: CM Messages (top level)
P-1 Msg Components | Table P-1: CM Message Components
M-1 Top Level Msg | Table M-1: CM Messages (top level)
P-1 Msg Components | Table P-1: CM Message Components

## I-1 Identification
Table I-1: PICS/OICS Identification
¦ | Ref No | PICS/OICS Identification | Implementation PICS/OICS
| I-1.1 | Date of Statement (DD/MM/YY)
¦ | I-1.2 | PICS/OICS Serial Number
¦ |  | OICS Identification | Implementation OICS
¦ | I-1.3 | Date of Statement (DD/MM/YY)
¦ | I-1.4 | OICS Serial Number
¦
|  | Profile Identification | Profile Details
¦ | I-1.3 | Profile Name
¦ | I-1.4 | Version
¦ | I-1.5 | Profile Authority Name
¦ | I-1.6 | Profile Applicability
(Areas, Countries, Organisations etc where the
profile can be applied)
¦ | I-1.7 | Date of effect
¦ | I-1.8 | Other Information

## I-2 Supplier
Table I-2: Supplier and Implementation Identification
Ref No | Supplier Information | Supplier Details
I-2.1 | Organization Name
I-2.2 | Contact Name(s)
I-2.3 | Address
I-2.4 | Telephone Number
I-2.5 | Telex Number
I-2.6 | Fax Number
I-2.7 | E-mail Address
I-2.8 | Other Information
| Implementation Information | Implementation Details
I-2.9 | Implementation Name
I-2.10 | Implementation Version
I-2.11 | Hardware Name
I-2.12 | Hardware Version
I-2.13 | Operating System Name
I-2.14 | Operating System Version
I-2.15 | Special Configuration
I-2.16 | Other Information

## I-3 Protocol Id
Table I-3: CM Protocol Identification
¦ | Ref No |  | ADSP | Profile | Implementation
¦ | I-3.1 | Protocol Standard | ICAO Doc 9705 Edition Two - 1999
(Title, reference, date)
| I-3.2 | CM Protocol Version | Version 1
| I-3.3 | Addenda, amendments and
corrigenda implemented
| I-3.4 | Defect Reports implemented

## S-1 Protocol Opts
Table S-1: CM Protocol Options - Airborne ASE
Source: | Chapter 8 - Subsetting Rules | ADSP | Profile | IMP | Associated
Ref No | Protocol Option | Profile | Status | Support | Predicate | Notes
S-1.1 | CM-air-ASE | M |  |  | CM/Air
S-1.2 | CM-ground-ASE |  | Not applicable |  | CM/Ground
S-1.3 | Air CM update supported | O |  |  | A-UP-FU
S-1.4 | Air CM contact supported | O |  |  | A-CO-FU
S-1.5 | Air CM maintain dialogue supported | M |  |  | —
S-1.6 | Ground CM maintain dialogue supported |  |  |  | —
S-1.7 | Ground CM update supported |  | Not applicable |  | G-UP-FU
S-1.8 | Ground CM contact supported |  | to |  | G-CO-FU
S-1.9 | Ground CM forward receiving user supported |  | Airborne Systems |  | G-FO-FU
S-1.10 | Ground CM forward initiating user supported |  |  |  | G-FO-IN

## S-2 Configs
Table S-2: CM-ASE Conformant Configurations
| Source: | Chapter 8 - Subsetting Rules |  | ADSP | Profile | IMP
| Ref No | List of Predicates: Ground ASE |  | Profile | Status | Support | Notes
| S-2.1 | I. | CM/ground
| S-2.2 | II. | CM/ground + G-FO-IN
| S-2.3 | III. | CM/ground + G-FO-FU
| S-2.4 | IV. | CM/ground + G-FO-FU + G-FO-IN
| S-2.5 | V. | CM/ground + G-UP-FU |  | Not Applicable
| S-2.6 | VI. | CM/ground + G-UP-FU + G-FO-IN |  | to
| S-2.7 | VII. | CM/ground + G-UP-FU + G-FO-FU |  | Airborne Systems
| S-2.8 | VIII. | CM/ground + G-UP-FU + G-FO-FU + G-FO-IN
| S-2.9 | IX. | CM/ground + G-CO-FU
| S-2.10 | X. | CM/ground + G-CO-FU + G-FO-IN
| S-2.11 | XI. | CM/ground + G-CO-FU + G-FO-FU
| S-2.12 | XII. | CM/ground + G-CO-FU + G-FO-FU + G-FO-IN
| S-2.13 | XIII. | CM/ground + G-UP-FU + G-CO-FU
| S-2.14 | XIV. | CM/ground + G-UP-FU + G-CO-FU + G-FO-IN
| S-2.15 | XV. | CM/ground + G-UP-FU + G-CO-FU + G-FO-FU
| S-2.16 | XVI | CM/ground + G-CO-FU + G-UP-FU + G-FO-FU + G-FO-IN
List of Predicates: Air ASE
| S-2.17 | I. | CM/Air | C.1
| S-2.18 | II. | CM/Air + A-UP-FU | C.1
| S-2.19 | III. | CM/Air + A-CO-FU | C.1
| S-2.20 | IV. | CM/Air + A-UP-FU + A-CO-FU | C.1
¦ | ADSP Profile:
| C.1 | One and only one configuration must be supported.

## S-3 Service Primitives
Table S-3: Supported CM Service Primitives - Airborne User
| Source: | Chapter 8 - Subsetting Rules | Sender (req, [cnf]) |  |  | Receiver (ind, [rsp])
¦ |  |  | ADSP | Profile | IMP | ADSP | Profile | IMP
| Ref No | Service Primitives | Status | Status | Support | Status | Status | Support | Notes
| S-3.1 | CM-logon | M |  |  | — | — | — | See S-4
| S-3.2 | CM-update | — | — | — | M |  |  | See S-5
| S-3.3 | CM-contact | — | — | — | M |  |  | See S-6
| S-3.4 | CM-end | — | — | — | M |  |  | See S-7
| S-3.5 | CM-forward | Not applicable to Airborne Systems
| S-3.6 | CM-user-abort | M |  |  | M |  |  | a, See S-8
| S-3.7 | CM-provider-abort | — | — | — | M |  |  | See S-9

## S-4 Logon Service
¦ | Table S-4: CM Logon Service - Airborne User (Request, Confirmation)
| Source: | Chapter 3 - Abstract Service | OICS
Operational Use
|  |  | ADSP | Profile |  | Implementation |  | ASN.1 Description
| Ref No | Operational Elements | Profile | Status | Cons | Status | Cons |  | Notes
| S-4.1 | Capability of the airborne system to specify a ground system's Facility Designation
| S-4.1.1 | ICAO facility designation = IA5 String SIZE(4..8) | M
| S-4.2 | Capability of the airborne system to specify its own Aircraft Address
| S-4.2.1 | Aircraft Address = Bit String SIZE(24) | M |  | — |  | —
| S-4.3 | Capability of the airborne system to understand CM ASE Version Number
| S-4.3.1 | Version Number = INTEGER (1..255) | M
| S-4.4 | Capability of the airborne system to specify a logon request
| S-4.4.1 | Logon Request | M |  |  |  |  | See CMLogonRequest (Table P-1)
| S-4.5 | Capability of the airborne system to understand a logon response
| S-4.5.1 | Logon Response | M |  |  |  |  | See CMLogonResponse (Table P-1)
| S-4.6 | Capability of the airborne system to request a Class of Communication Service
| S-4.6.1 | One from the abstract values: 'A', 'B', 'C', 'D', 'E', 'F', 'G', 'H' | O
| S-4.7 | Capability of the airborne system to understand a maintain dialogue indication
| S-4.7.1 | 'Maintain' | M
¦ | Notes:

## S-5 Update Service
¦ | Table S-5: CM Update Service - Airborne User (Indication)
| Source: | Chapter 3 - Abstract Service | OICS
Operational Use
|  |  | ADSP | Profile |  | Implementation |  | ASN.1 Description
| Ref No | Operational Elements | Profile | Status | Cons | Status | Cons |  | Notes
| S-5.1 | Aircraft Address |  |  | Not visible to
| S-5.1.1 | Aircraft Address = Bit String SIZE(24) |  |  | Airborne User
| S-5.2 | Capability of the airborne system to recognise and understand a ground system's Facility Designation
| S-5.2.1 | ICAO facility designation = IA5 String SIZE(4..8) | C.1
| S-5.3 | Capability of the airborne system to understand update information
| S-5.3.1 | Update Information | C.1 |  |  |  |  | See CMUpdate (Table P-1)
| S-5.4 | Class of Communication Service |  |  | Not visible to
| S-5.4.1 | One from the abstract values: 'A', 'B', 'C', 'D', 'E', 'F', 'G', 'H' |  |  | Airborne User
¦ | ADSP Profile:
| C.1 | If Update (A-UP-FU, in configurations II or IV) supported then M else —

## S-6 Contact Service
¦ | Table S-6: CM Contact Service - Airborne User (Indication, Response)
| Source: | Chapter 3 - Abstract Service | OICS
Operational Use
|  |  | ADSP | Profile |  | Implementation |  | ASN.1 Description
| Ref No | Operational Elements | Profile | Status | Cons | Status | Cons |  | Notes
| S-6.1 | Aircraft Address |  |  | Not visible to
| S-6.1.1 | Aircraft Address = Bit String SIZE(24) |  |  | Airborne User
| S-6.2 | Capability of the airborne system to recognise and understand a ground system's Facility Designation
| S-6.2.1 | ICAO facility designation = IA5 String SIZE(4..8) | C.1
| S-6.3 | Capability of the airborne system to understand a contact request
| S-6.3.1 | Contact Request | C.1 |  |  |  |  | See CMContactRequest (Table P-1)
| S-6.4 | Capability of the airborne system to specify a contact response
| S-6.4.1 | Contact Response | C.1 |  |  |  |  | See CMContactResponse (Table P-1)
| S-6.5 | Class of Communication Service |  |  | Not visible to
| S-6.5.1 | One from the abstract values: 'A', 'B', 'C', 'D', 'E', 'F', 'G', 'H' |  |  | Airborne User
¦ | ADSP Profile:
| C.1 | If Contact (A-CO-FU, in configurations III or IV) supported then M else —

## S-7 End Service
¦ | Table S-7: CM End Service - Airborne User (Indication)
| Source: | Chapter 3 - Abstract Service | OICS
Operational Use
|  |  | ADSP | Profile |  | Implementation |  | ASN.1 Description
| Ref No | Operational Elements | Profile | Status | Cons | Status | Cons |  | Notes
| S-7.1 | Capability of the airborne system to understand an End indication | M

## S-8 User Abort
¦ | Table S-8: CM User Abort Service - Airborne User (Request, Indication)
| Source: | Chapter 3 - Abstract Service | OICS
Operational Use
|  |  | ADSP | Profile |  | Implementation |  | ASN.1 Description
| Ref No | Operational Elements | Profile | Status | Cons | Status | Cons |  | Notes
| S-8.1 | Capability of the airborne system to request a user abort | M
| S-8.2 | Capability of the airborne system to receive a user abort | M

## S-9 Provider Abort
¦ | Table S-9: CM Provider Abort Service - Airborne User (Indication)
| Source: | Chapter 3 - Abstract Service | OICS
Operational Use
|  |  | ADSP | Profile |  | Implementation |  | ASN.1 Description
| Ref No | Operational Elements | Profile | Status | Cons | Status | Cons |  | Notes
| S-9.1 | Capability of the airborne system to receive a provider abort
| S-9.1.1 | Reason | M |  |  |  |  | See CMAbortReason (Table P-1)

## S-12 Timers
¦ | Table S-12: CM Technical Timers
| Source: | Chapter 5 - Protocol Definition |  | OICS
Operational Use
¦ |  |  |  | ADSP Profile |  | Profile |  | Implementation
¦ | Ref No | CM Service | Timer | Status | Suggested Value | Status | Suggested Value | Status | Value Used | Notes
| S-12.1 | CM Logon
| S-12.1.1 |  | t-logon | M | 4 minutes
¦ | S-12.2 | CM Update
¦ | S-12.2.1 |  | t-update | C.1 | 4 minutes
¦ | S-12.3 | CM Contact |  |  |  | Not used
¦ | S-12.3.1 |  | t-contact | C.2 | 8 minutes | by
Airborne Systems
¦ | S-12.4 | CM Forward
¦ | S-12.4.1 |  | t-forward | C.3 | 4 minutes
¦ | S-12.5 | CM End
¦ | S-12.5.1 |  | t-end | C.4 | 4 minutes
¦ | ADSP Profile:
| C.1 | If Update (G-UP-FU) supported then M else —
| C.2 | If Contact (G-CO-FU) supported then M else —
| C.3 | If Forward Initiator (G-FO-IN) supported then M else —
| C.4 | If Maintain Dialogue supported then M else —

## M-1 Top Level Msg
Table M-1: CM Messages (top level)
| Source: | Chapter 4 - ASN.1
|  |  | Send |  |  |  |  | Receive
|  |  | ADSP | Profile |  | Implementation |  | ADSP | Profile |  | Implementation |  | ASN.1 Protocol Elements
| Ref No | Operational Elements | Profile | Status | Cons | Status | Cons | Profile | Status | Cons | Status | Cons |  | Notes
| M-1.1 | CM Aircraft Messages | [10 empty] | CMAircraftMessage ::= CHOICE
| M-1.1.1 | CM Logon Request | M |  |  |  |  | — | — | — | — | — | [0] CMLogonRequest | See P-1
| M-1.1.2 | CM Contact Response | C.2 |  |  |  |  | — | — | — | — | — | [1] CMContactResponse | See P-1
| M-1.1.3 | CM Abort Reason | M |  |  |  |  | — | — | — | — | — | [2] CMAbortReason | See P-1
| M-1.1.4 | Use of Extensibility | X |  |  |  |  | — | — | — | — | — | Use of Extensibility
| M-1.2 | CM Ground Messages | [10 empty] | CMGroundMessage ::= CHOICE
| M-1.2.1 | CM Logon Response | — | — | — | — | — | M |  |  |  |  | [0] CMLogonResponse | See P-1
| M-1.2.2 | CM Update | — | — | — | — | — | C.1 |  |  |  |  | [1] CMUpdate | See P-1
| M-1.2.3 | CM Contact Request | — | — | — | — | — | C.2 |  |  |  |  | [2] CMContactRequest | See P-1
| M-1.2.4 | CM Forward Request |  |  | Not used by Airborne Systems |  |  |  |  | Not used by Airborne Systems |  |  | [3] CMForwardRequest
| M-1.2.5 | CMAbortReason | — | — | — | — | — | M |  |  |  |  | [4] CMAbortReason | See P-1
| M-1.2.6 | CM Forward Response |  |  | Not used by Airborne Systems |  |  |  |  | Not used by Airborne Systems |  |  | [5] CMForwardResponse
| M-1.2.7 | Use of Extensibility | — | — | — | — | — | M |  |  |  |  | Use of Extensibility
¦ | ADSP Profile:
| C.1 | If Update (A-UP-FU, in configurations II or IV) supported then M else —
| C.2 | If Contact (A-CO-FU, in configurations III or IV) supported then M else —

## P-1 Msg Components
Table P-1: CM Message Components
| Source: | Chapter 4 - ASN.1 | [10 empty] | PICS
|  |  | Send |  |  |  |  | Receive
|  |  | ADSP | Profile |  | Implementation |  | ADSP | Profile |  | Implementation |  | ASN.1 Protocol Elements
| Ref No | Operational Elements | Profile | Status | Cons | Status | Cons | Profile | Status | Cons | Status | Cons |  | Notes
| P-1.1 | CM Abort Reason | [10 empty] | CMAbortReason ::= ENUMERATED
| P-1.1.1 | Timer expired | M |  |  |  |  | M |  |  |  |  | (0) timer-expired
| P-1.1.2 | Undefined error | M |  |  |  |  | M |  |  |  |  | (1) undefined-error
| P-1.1.3 | Invalid PDU | M |  |  |  |  | M |  |  |  |  | (2) invalid-PDU
| P-1.1.4 | Protocol Error | M |  |  |  |  | M |  |  |  |  | (3) protocol-error
| P-1.1.5 | Dialogue acceptance not permitted | M |  |  |  |  | M |  |  |  |  | (4) dialogue-acceptance-not-permitted
| P-1.1.6 | Dialogue end not accepted | M |  |  |  |  | M |  |  |  |  | (5) dialogue-end-not-accepted
| P-1.1.7 | Communication service error | M |  |  |  |  | M |  |  |  |  | (6) communication-service-error
| P-1.1.8 | Communication service failure | M |  |  |  |  | M |  |  |  |  | (7) communication-service-failure
| P-1.1.9 | Invalid QOS parameter | M |  |  |  |  | M |  |  |  |  | (8) invalid-QOS-parameter
| P-1.1.10 | Expected PDU missing | M |  |  |  |  | M |  |  |  |  | (9) expected-PDU-missing
| P-1.1.11 | Use of Extensibility | X |  |  |  |  | M |  |  |  |  | Use of Extensibility
| P-1.2 | CM Contact Request | [10 empty] | CMContactRequest ::= SEQUENCE
| P-1.2.1 | Facility Designation | — | — | — | — | — | M |  |  |  |  | FacilityDesignation
¦ | P-1.2.2 | Address | — | — | — | — | — | M |  |  |  |  | LongTsap
| P-1.3 | CM Contact Response | M |  |  |  |  | — | — | — | — | — | Response
| P-1.3.1 | Response | [10 empty] | Response
| P-1.3.1.1 | Contact Successful | M |  |  |  |  | — | — | — | — | — | (0) contactSuccess
| P-1.3.1.2 | Contact Not Successful | M |  |  |  |  | — | — | — | — | — | (1) contactNotSuccessful
| P-1.4 | CM Forward Request |  |  | Not used by Airborne Systems |  |  |  |  | Not used by Airborne Systems |  |  | CMLogonRequest
| P-1.5 | CM ForwardResponse | [10 empty] | CMForwardResponse ::= ENUMERATED
| P-1.5.1 | Success | [10 empty] | (0) success
| P-1.5.2 | Incompatible version |  |  | Not used by Airborne Systems |  |  |  |  | Not used by Airborne Systems |  |  | (1) incompatible-version
| P-1.5.3 | Service not supported | [10 empty] | (2) service-not-supported
| P-1.6 | CM Logon Request | [10 empty] | CMLogonRequest ::= SEQUENCE
| P-1.6.1 | Aircraft Flight Identification | M |  |  |  |  | — | — | — | — | — | [0] AircraftFlightIdentification
| P-1.6.2 | CM Long TSAP | M |  |  |  |  | — | — | — | — | — | [1] LongTsap
¦ | P-1.6.3 | Ground Initiated Applications | O |  |  |  |  | — | — | — | — | — | [2] SEQUENCE SIZE(1..256) OF AEQualifierVersionAddress (OPTIONAL)
¦ | P-1.6.4 | Air Only Initiated Applications | O |  |  |  |  | — | — | — | — | — | [3] SEQUENCE SIZE(1..256) OF AEQualifierVersion (OPTIONAL)
¦ | P-1.6.5 | Facility Designation | O |  |  |  |  | — | — | — | — | — | [4] FacilityDesignation (OPTIONAL)
¦ | P-1.6.6 | Departure Airport | O |  |  |  |  | — | — | — | — | — | [5] Airport (OPTIONAL)
¦ | P-1.6.7 | Destination Airport | O |  |  |  |  | — | — | — | — | — | [6] Airport (OPTIONAL)
¦ | P-1.6.8 | Departure Date and Time (ETD) | O |  |  |  |  | — | — | — | — | — | [7] DateTime (OPTIONAL)
| P-1.6.1 | AircraftFlightIdentification | [10 empty] | IA5String SIZE(2..8)
| P-1.6.5 | FacilityDesignation | [10 empty] | IA5String SIZE(4..8)
| P-1.6.6/7 | Airport | [10 empty] | IA5String SIZE(4)
| P-1.6.8 | Date and Time | [10 empty] | DateTime ::= SEQUENCE
| P-1.6.8.1 | Date | M |  |  |  |  | — | — | — | — | — | Date
| P-1.6.8.2 | Time | M |  |  |  |  | — | — | — | — | — | Time
| P-1.6.8.1 | Date | [10 empty] | Date ::= SEQUENCE
| P-1.6.8.1.1 | Year | M |  |  |  |  | — | — | — | — | — | Year
| P-1.6.8.1.2 | Month | M |  |  |  |  | — | — | — | — | — | Month
| P-1.6.8.1.3 | Day | M |  |  |  |  | — | — | — | — | — | Day
| P-1.6.8.1.1 | Year | [10 empty] | INTEGER (1996..2095)
| P-1.6.8.1.2 | Month | [10 empty] | INTEGER (1..12)
| P-1.6.8.1.3 | Day | [10 empty] | INTEGER (1..31)
| P-1.6.8.2 | Time | [10 empty] | Time ::= SEQUENCE
| P-1.6.8.2.1 | Time in Hours | M |  |  |  |  | — | — | — | — | — | Timehours
| P-1.6.8.2.2 | Time in Minutes | M |  |  |  |  | — | — | — | — | — | Timeminutes
| P-1.6.8.2.1 | Timehours | [10 empty] | INTEGER (0..23)
| P-1.6.8.2.2 | Timeminutes | [10 empty] | INTEGER (0..59)
| P-1.7 | CM Logon Response | [10 empty] | CMLogonResponse ::= SEQUENCE
¦ | P-1.7.1 | Air Initiated Applications | — | — | — | — | — | M |  |  |  |  | [0] SEQUENCE SIZE(1..256) OF AEQualifierVersionAddress (OPTIONAL)
¦ | P-1.7.2 | Ground Only Initiated Applications | — | — | — | — | — | M |  |  |  |  | [1] SEQUENCE SIZE(1..256) OF AEQualifierVersion (OPTIONAL)
| P-1.8 | CM Update | — | — | — | — | — | M |  |  |  |  | CMLogonResponse
| P-1.9 | AE Qualifier Version | [10 empty] | AEQualifierVersion ::= SEQUENCE
| P-1.9.1 | AE Qualifier | M |  |  |  |  | M |  |  |  |  | AEQualifier
| P-1.9.2 | AP Version | M |  |  |  |  | M |  |  |  |  | VersionNumber
| P-1.10 | AE Qualifier Version Address | [10 empty] | AEQualifierVersionAddress ::= SEQUENCE
| P-1.10.1 | AE Qualifier | M |  |  |  |  | M |  |  |  |  | AEQualifier
| P-1.10.2 | AP Version | M |  |  |  |  | M |  |  |  |  | VersionNumber
| P-1.10.3 | AP Address | M |  |  |  |  | M |  |  |  |  | APAddress
| P-1.10.3 | Application Address | [10 empty] | APAddress ::= CHOICE
| P-1.10.3.1 | Long TSAP | C |  |  |  |  | M |  |  |  |  | [0] LongTsap
| P-1.10.3.2 | Short TSAP | C |  |  |  |  | M |  |  |  |  | [1] ShortTsap
| P-1.11 | AE Qualifier | [10 empty] | INTEGER (0..255)
| P-1.12 | Long TSAP | [10 empty] | LongTsap ::= SEQUENCE
| P-1.12.1 | RDP | M |  |  |  |  | M |  |  |  |  | OCTET STRING SIZE(5)
| P-1.12.2 | Short TSAP | M |  |  |  |  | M |  |  |  |  | ShortTsap
| P-1.13 | Short TSAP | [10 empty] | ShortTsap ::= SEQUENCE
¦ | P-1.13.1 | ARS | M |  |  |  |  | M |  |  |  |  | [0] OCTET STRING SIZE(3) (OPTIONAL) | a
| P-1.13.2 | Local System NSEL and TSEL | M |  |  |  |  | M |  |  |  |  | [1] OCTET STRING SIZE(10..11)
| P-1.14 | VersionNumber | [10 empty] | INTEGER (1..255)
Notes:
| a | Although this element is optional in ASN.1, it must be supported