## WG3 Front Sheet
ATNP/WG3/WP 19-25
2000-08-04
AERONAUTICAL TELECOMMUNICATION NETWORK PANEL
WORKING GROUP 3 (APPLICATIONS AND UPPER LAYERS)
Berlin, 21-25 August 2000
Agenda Item 5 : PICS and OICS
Automatic Dependent Surveillance Report Forwarding Initiator Version 2 PICS/OICS Proforma
Prepared by: Mike Harcourt
SUMMARY
This working paper contains the draft ADSP Profile PICS/OICS proforma tables for the ADS RF Initiator ASE Version 2. This version has the changes from version 1 marked. A vertical bar ( ¦ ) to the left of a row indicates that one or more cells in the row have been modified, the changed cells are highlighted with a yellow background, deleted cells are crossed out ( X ). For example:
¦ | S-99.1 | Indication | M | M

## Contents
Worksheet | Tables
WG3 Front Sheet
Contents
I-1 Identification | Table I-1: PICS/OICS Identification
I-2 Supplier | Table I-2: Supplier and Implementation Identification
I-3 Protocol Id | Table I-3: ADS Protocol Identification
S-1 Protocol Opts | Table S-1: ADS RF Protocol Options
S-2 Configs | Table S-2: ADS RF Conformant Configurations
S-3 Service Primitives | Table S-3: Supported ADS RF Service Primitives
S-4 Start Service Send | Table S-4: ADS Start Forward Service - Sending User (Request, Confirmation)
S-5 Start Service Receive | Table S-5: ADS Start Forward Service - Receiving User (Indication)
S-6 Forward Service | Table S-6: ADS Forward Report Service - Sending or Receiving User (Request, Indication)
S-7 End Forward Service | Table S-7: ADS End Forward Service - Initiating User (Request)
S-8 User Abort Service | Table S-8: ADS User Abort Service - Initiating User (Request, Indication)
S-9 Provider Abort Service | Table S-9: ADS Provider Abort Service - Initiating User (Indication)
S-10 Timers | Table S-10: ADS RF Service Provider Technical Timers
M-1 ARF Top Level | Table M-1: ADS RF Top Level Messages
P-1 ADS Report | Table P-1: ADS Report
P-2 Emergency Report | Table P-2: ADS Emergency Report
P-3 Emergency Urgency | Table P-3: ADS Emergency Urgency Status

## I-1 Identification
Table I-1: PICS/OICS Identification
Ref No | PICS/OICS Identification | Implementation PICS/OICS
I-1.1 | Date of Statement (DD/MM/YY)
I-1.2 | PICS/OICS Serial Number
| Profile Identification | Profile Details
I-1.3 | Profile Name
I-1.4 | Version
I-1.5 | Profile Authority Name
I-1.6 | Profile Applicability
(Areas, Countries, Organisations etc where the
profile can be applied)
I-1.7 | Date of effect
I-1.8 | Other Information

## I-2 Supplier
Table I-2: Supplier and Implementation Identification
Ref No | Supplier Information | Supplier Details
I-2.1 | Organization Name
I-2.2 | Contact Name(s)
I-2.3 | Address
I-2.4 | Telephone Number
I-2.5 | Telex Number
I-2.6 | Fax Number
I-2.7 | E-mail Address
I-2.8 | Other Information
| Implementation Information | Implementation Details
I-2.9 | Implementation Name
I-2.10 | Implementation Version
I-2.11 | Hardware Name
I-2.12 | Hardware Version
I-2.13 | Operating System Name
I-2.14 | Operating System Version
I-2.15 | Special Configuration
I-2.16 | Other Information

## I-3 Protocol Id
Table I-3: ADS Protocol Identification
| Ref No |  | ADSP | Profile | Implementation
¦ | I-3.1 | Protocol Standard | ICAO Doc 9705 Edition Three - 2000 *
(Title, reference, date)
¦ | I-3.2 | ADS Protocol Version | Version 2
| I-3.3 | Addenda, amendments and
corrigenda implemented
| I-3.4 | Defect Reports implemented
| * | Editor's Note - The document reference and date needs to be confirmed

## S-1 Protocol Opts
Table S-1: ADS RF Protocol Options
| Source: | Chapter 8 - Subsetting Rules | ADSP Profile | Profile | IMP | Associated
| Ref No | Protocol Option | Status | Status | Support | Predicate | Notes
¦ | S-1.1 | ADS Protocol Version 1 | C.1 |  |  | V1
¦ | S-1.2 | ADS Protocol Version 2 | C.1 |  |  | V2
¦
¦ | S-1.3 | ARF receiver |  |  | Not applicable to a Forward Initiator
¦ | S-1.4 | ARF initiator | M |  |  | INIT
¦ | ADSP Profile:
¦ | C.1 | One and only one must be supported

## S-2 Configs
Table S-2: ADS RF Conformant Configurations
Source: | Chapter 8 - Subsetting Rules |  | ADSP Profile | Profile | IMP
Ref No | List of Configurations: ARF ASE |  | Status | Status | Support | Notes
S-2.1 | I. | ARF initiator or ARF receiver | M
S-2.2 | II. | ARF receiver | X

## S-3 Service Primitives
Table S-3: Supported ADS RF Service Primitives
Source: | Chapter 8 - Subsetting Rules | Sender (req, [cnf]) |  |  | Receiver (ind, [rsp])
|  | ADSP Profile | Profile | IMP | ADSP Profile | Profile | IMP
Ref No | Service Primitives | Status | Status | Support | Status | Status | Support | Notes
S-3.1 | ARF-start-forward | M |  |  | M
S-3.2 | ARF-forward-report | M |  |  | M
S-3.3 | ARF-end-forward | M |  |  | M
S-3.4 | ARF-user-abort | M |  |  | M
S-3.5 | ARF-provider-abort | — | — | — | M

## S-4 Start Service Send
Table S-4: ADS Start Forward Service - Sending User (Request, Confirmation)
| Source: | Chapter 3 - Abstract Service | OICS
Operational Use
|  |  | ADSP | Profile |  | Implementation |  | ASN.1 Description
| Ref No | Operational Elements | Profile | Status | Cons | Status | Cons |  | Notes
| S-4.1 | Capability of the initiating system to specify an ICAO Facility Designation
| S-4.1.1 | ICAO facility designation = IA5 String SIZE(4..8) | M
| S-4.2 | Capability of the initiating system to request a Class of Communication Service
| S-4.2.1 | One from the abstract values: 'A', 'B', 'C', 'D', 'E', 'F', 'G', 'H' | O
| S-4.3 | Capability of the initiating system to specify the details of a forwarded report
| S-4.3.1 | Forwarded Report Details | O |  |  |  |  | See ForwardedReport (Table M-1)
¦ | S-4.3.2 | Enhanced Forward Request | C.1 |  |  |  |  | See ForwardReport (Table M-1)
| S-4.4 | Capability of the initiating system to understand a Reply
| S-4.4.1 | Accepted | M
| S-4.4.2 | Incompatible Version | M
¦
¦ | S-4.5 | Capability of the initiating system to specify security
¦ | S-4.5.1 | One of the abstract values 'Exchange supporting key management' or 'No security' | C.1
¦
¦ | S-4.6 | Capability of the initiating system to specify an emulated version
¦ | S-4.6.1 | ADS-RF Initiator ASE Version Number = INTEGER (1..255) | C.1
¦ | ADSP Profile:
¦ | C.1 | If ADS-RF Version 2 supported then M else —

## S-5 Start Service Receive
Table S-5: ADS Start Forward Service - Receiving User (Indication)
Source: | Chapter 3 - Abstract Service | OICS
Operational Use
|  | ADSP | Profile |  | Implementation |  | ASN.1 Description
Ref No | Operational Elements | Profile | Status | Cons | Status | Cons |  | Notes
S-5.1 | Capability of the receiving system to understand the details of a forwarded report
S-5.1.1 | Forwarded Report Details | M |  |  |  |  | See ForwardedReport (Table M-1)

## S-6 Forward Service
Table S-6: ADS Forward Report Service - Sending or Receiving User (Request, Indication)
Source: | Chapter 3 - Abstract Service | OICS
Operational Use
|  | ADSP | Profile |  | Implementation |  | ASN.1 Description
Ref No | Operational Elements | Profile | Status | Cons | Status | Cons |  | Notes
S-6.1 | Capability of the initiating system to specify or understand the details of a forwarded report
S-6.1.1 | Forwarded Report Details | M |  |  |  |  | See ForwardedReport (Table M-1)

## S-7 End Forward Service
Table S-7: ADS End Forward Service - Initiating User (Request)
Source: | Chapter 3 - Abstract Service | OICS
Operational Use
|  | ADSP | Profile |  | Implementation |  | ASN.1 Description
Ref No | Operational Elements | Profile | Status | Cons | Status | Cons |  | Notes
S-7.1 | Capability of the initiating system to request an end to the forwarding service | M

## S-8 User Abort Service
Table S-8: ADS User Abort Service - Initiating User (Request, Indication)
Source: | Chapter 3 - Abstract Service | OICS
Operational Use
|  | ADSP | Profile |  | Implementation |  | ASN.1 Description
Ref No | Operational Elements | Profile | Status | Cons | Status | Cons |  | Notes
S-8.1 | Capability of the initiating system to request or understand a User Abort | M

## S-9 Provider Abort Service
Table S-9: ADS Provider Abort Service - Initiating User (Indication)
Source: | Chapter 3 - Abstract Service | OICS
Operational Use
|  | ADSP | Profile |  | Implementation |  | ASN.1 Description
Ref No | Operational Elements | Profile | Status | Cons | Status | Cons |  | Notes
S-9.1 | Capability of the initiating system to understand a Provider Abort Reason
S-9.1.1 | Reason | M |  |  |  |  | See AbortReason (Table P-1)

## S-10 Timers
Table S-10: ADS RF Service Provider Technical Timers
Source: | Chapter 5 - Protocol Definition |  | OICS
Operational Use
|  |  | ADSP Profile |  | Profile |  | Implementation
Ref No | ADS RF Service | Timer | Status | Value | Status | Recommended Value | Status | Value | Notes
S-10.1 | ADS RF Timers
S-10.1.1 | ADS Start Forward Request | t-RF-1 | M | 6 minutes
S-10.1.2 | D-END Request | t-RF-2 | M | 6 minutes

## M-1 ARF Top Level
Table M-1: ADS RF Top Level Messages
| Source: | Chapter 4 - ASN.1 | [10 empty] | PICS
|  |  | Sending |  |  |  |  | Receiving
|  |  | ADSP | Profile |  | Implementation |  | ADSP | Profile |  | Implementation |  | ASN.1 Protocol Elements
| Ref No | Operational Elements | Profile | Status | Cons | Status | Cons | Profile | Status | Cons | Status | Cons |  | Notes
| M-1.1 | ADS RF PDUs | [10 empty] | ADSRFPDUs ::= CHOICE
| M-1.1.1 | ADS forwarded report PDU | M |  |  |  |  | M |  |  |  |  | [0] ADSForwardedReport
| M-1.1.2 | ADS provider abort PDU | M |  |  |  |  | M |  |  |  |  | [1] AbortReason
¦ | M-1.1.3 | Use of Extensibility | C.1 |  |  |  |  | M |  |  |  |  | Use of Extensibility
¦ | M-1.1.4 | ADS enhanced forwarded report PDU | C.2 |  |  |  |  | C.2 |  |  |  |  | [2] EnhancedADSForwardedReport
| M-1.1.2 | Abort Reasons | [10 empty] | AbortReason ::= ENUMERATED
| M-1.1.2.1 | Communications service failure | M |  |  |  |  | M |  |  |  |  | (0) communications-service-failure
| M-1.1.2.2 | Unrecoverable system error | M |  |  |  |  | M |  |  |  |  | (1) unrecoverable-system-error
| M-1.1.2.3 | Invalid PDU | M |  |  |  |  | M |  |  |  |  | (2) invalid-PDU
| M-1.1.2.4 | Sequence error | M |  |  |  |  | M |  |  |  |  | (3) sequence-error
| M-1.1.2.5 | Timer expiry | M |  |  |  |  | M |  |  |  |  | (4) timer-expiry
| M-1.1.2.6 | Cannot establish contact | — | — | — | — | — | M |  |  |  |  | (5) cannot-establish-contact
| M-1.1.2.7 | Undefined error | M |  |  |  |  | M |  |  |  |  | (6) undefined-error
| M-1.1.2.8 | Dialogue end not accepted | M |  |  |  |  | M |  |  |  |  | (7) dialogue-end-not-accepted
| M-1.1.2.9 | Unexpected PDU | M |  |  |  |  | M |  |  |  |  | (8) unexpected-PDU
| M-1.1.2.10 | Decoding error | M |  |  |  |  | M |  |  |  |  | (9) decoding-error
| M-1.1.2.11 | Invalid qos parameter | — | — | — | — | — | M |  |  |  |  | (10) invalid-qos-parameter
| M-1.1.2.12 | Use of Extensibility | X |  |  |  |  | M |  |  |  |  | Use of Extensibility
| M-1.2 | ADS Forwarded Report | [10 empty] | ADSForwardedReport ::= SEQUENCE
| M-1.2.1 | Aircraft Address | M |  |  |  |  | M |  |  |  |  | AircraftAddress
| M-1.2.2 | Forwarded Report | M |  |  |  |  | M |  |  |  |  | ForwardedReport
¦
¦ | M-1.3 | Enhanced ADS Forwarded Report | [10 empty] | EnhancedADSForwardedReport ::= SEQUENCE
¦ | M-1.3.1 | Aircraft Address | M |  |  |  |  | M |  |  |  |  | [0] AircraftAddress
¦ | M-1.3.2 | Forwarded Report | M |  |  |  |  | M |  |  |  |  | [1] ForwardedReport
¦ | M-1.3.3 | Emergency Urgency Status | M |  |  |  |  | M |  |  |  |  | [2] ADSEmergencyUrgencyStatus (OPTIONAL)
¦ | M-1.3.4 | Use of Extensibility | X |  |  |  |  | M |  |  |  |  | Use of Extensibility
¦ | M-1.4 | Forwarded Report | [10 empty] | ForwardedReport ::= CHOICE
¦ | M-1.4.1 | ADS Demand Report | M |  |  |  |  | M |  |  |  |  | [0] ADSReport
¦ | M-1.4.2 | ADS Periodic Report | M |  |  |  |  | M |  |  |  |  | [1] ADSReport
¦ | M-1.4.3 | ADS Event Report ( | M |  |  |  |  | M |  |  |  |  | [2] SEQUENCE {
¦ | M-1.4.4 | Event Type | M |  |  |  |  | M |  |  |  |  | EventTypeReported
¦ | M-1.4.5 | ADS Report ) | M |  |  |  |  | M |  |  |  |  | ADSReport }
¦ | M-1.4.6 | ADS Emergency Report | M |  |  |  |  | M |  |  |  |  | [3] ADSEmergencyReport
¦ | ADSP Profile:
¦ | C.1 | If ADS-RF Version 2 supported then M else X
¦ | C.2 | If ADS-RF Version 2 supported then M else —

## P-1 ADS Report
Table P-1: ADS Report
Source: | Chapter 4 - ASN.1 | [10 empty] | PICS
|  | Sending |  |  |  |  | Receiving
|  | ADSP | Profile |  | Implementation |  | ADSP | Profile |  | Implementation |  | ASN.1 Protocol Elements
Ref No | Operational Elements | Profile | Status | Cons | Status | Cons | Profile | Status | Cons | Status | Cons |  | Notes
P-1.1 | ADSReport | [10 empty] | ADSReport ::= SEQUENCE
P-1.1.1 | Position | M |  |  |  |  | M |  |  |  |  | [0] Position
P-1.1.2 | Time Stamp | M |  |  |  |  | M |  |  |  |  | [1] DateTimeGroup
P-1.1.3 | Figure Of Merit | M |  |  |  |  | M |  |  |  |  | [2] FigureOfMerit
P-1.1.4 | Aircraft Address | M |  |  |  |  | M |  |  |  |  | [3] AircraftAddress
P-1.1.5 | Projected Profile | M |  |  |  |  | M |  |  |  |  | [4] ProjectedProfile
P-1.1.6 | Ground Vector | M |  |  |  |  | M |  |  |  |  | [5] GroundVector
P-1.1.7 | Air Vector | M |  |  |  |  | M |  |  |  |  | [6] AirVector
P-1.1.8 | Weather | M |  |  |  |  | M |  |  |  |  | [7] Weather
P-1.1.9 | Short Term Intent | M |  |  |  |  | M |  |  |  |  | [8] ShortTermIntent
P-1.1.10 | Extended Projected Profile | M |  |  |  |  | M |  |  |  |  | [9] ExtendedProjectedProfile
P-1.1.11 | Use of Extensibility | X |  |  |  |  | M |  |  |  |  | Use of Extensibility
P-1.1.1 | Position | [10 empty] | Position ::= SEQUENCE
P-1.1.1.1 | Latitude | M |  |  |  |  | M |  |  |  |  | Latitude
P-1.1.1.2 | Longitude | M |  |  |  |  | M |  |  |  |  | Longitude
P-1.1.1.3 | Level | M |  |  |  |  | M |  |  |  |  | Level
P-1.1.1.1 | Latitude | [10 empty] | Latitude ::= SEQUENCE
P-1.1.1.1.1 | Sign | M |  |  |  |  | M |  |  |  |  | Sign
P-1.1.1.1.2 | Degrees (0-90)/1 | M |  |  |  |  | M |  |  |  |  | INTEGER (0..90)
P-1.1.1.1.3 | Minutes (0-59)/1 | M |  |  |  |  | M |  |  |  |  | INTEGER (0..59)
P-1.1.1.1.4 | Tenths of seconds (0-59.9)/1 | M |  |  |  |  | M |  |  |  |  | INTEGER (0..599)
P-1.1.1.2 | Longitude | [10 empty] | Longitude ::= SEQUENCE
P-1.1.1.2.1 | Sign | M |  |  |  |  | M |  |  |  |  | Sign
P-1.1.1.2.2 | Degrees (0-180)/1 | M |  |  |  |  | M |  |  |  |  | INTEGER (0..180)
P-1.1.1.2.3 | Minutes (0-59)/1 | M |  |  |  |  | M |  |  |  |  | INTEGER (0..59)
P-1.1.1.2.4 | Tenths of seconds (0-59.9)/1 | M |  |  |  |  | M |  |  |  |  | INTEGER (0..599)
P-1.1.1.1.1/2.1 | Sign | [10 empty] | Sign ::= ENUMERATED
P-1.1.1.1.1.1 | Plus | M |  |  |  |  | M |  |  |  |  | (0) plus
P-1.1.1.1.1.2 | Minus | M |  |  |  |  | M |  |  |  |  | (1) minus
P-1.1.1.3 | Level 10s of feet (-750-100,000)/10 | [10 empty] | INTEGER (-75..10000)
P-1.1.2 | Date Time Group | [10 empty] | DateTimeGroup ::= SEQUENCE
P-1.1.2.1 | Date | M |  |  |  |  | M |  |  |  |  | Date
P-1.1.2.2 | Time | M |  |  |  |  | M |  |  |  |  | Time
P-1.1.2.1 | Date | [10 empty] | Date ::= SEQUENCE
P-1.1.2.1.1 | Year | M |  |  |  |  | M |  |  |  |  | Year
P-1.1.2.1.2 | Month | M |  |  |  |  | M |  |  |  |  | Month
P-1.1.2.1.3 | Day | M |  |  |  |  | M |  |  |  |  | Day
P-1.1.2.1.1 | Year (1996-2095) | [10 empty] | INTEGER (1996..2095)
P-1.1.2.1.2 | Month (1-12) | [10 empty] | INTEGER (1..12)
P-1.1.2.1.3 | Day (1-31) | [10 empty] | INTEGER (1..31)
P-1.1.2.2 | Time | [10 empty] | Time ::= SEQUENCE
P-1.1.2.2.1 | Hours | M |  |  |  |  | M |  |  |  |  | [0] TimeHours
P-1.1.2.2.2 | Minutes | M |  |  |  |  | M |  |  |  |  | [1] TimeMinutes
P-1.1.2.2.3 | Seconds | M |  |  |  |  | M |  |  |  |  | [2] TimeSeconds
P-1.1.2.2.1 | TimeHours (0-23) | [10 empty] | INTEGER (0..23)
P-1.1.2.2.2 | TimeMinutes (0-59) | [10 empty] | INTEGER (0..59)
P-1.1.2.2.3 | TimeSeconds (0-59) | [10 empty] | INTEGER (0..59)
P-1.1.3 | FigureOfMerit | [10 empty] | FigureOfMerit ::= SEQUENCE
P-1.1.3.1 | Positional Accuracy | M |  |  |  |  | M |  |  |  |  | PositionalAccuracy
P-1.1.3.2 | Multiple navigational units operating | M |  |  |  |  | M |  |  |  |  | BOOLEAN
P-1.1.3.3 | ACAS operational | M |  |  |  |  | M |  |  |  |  | BOOLEAN
P-1.1.3.1 | PositionalAccuracy | [10 empty] | PositionalAccuracy ::= ENUMERATED
P-1.1.3.1.1 | Complete loss | M |  |  |  |  | M |  |  |  |  | (0) complete-loss
P-1.1.3.1.2 | Under 30 nm | M |  |  |  |  | M |  |  |  |  | (1) under30nm
P-1.1.3.1.3 | Under 15 nm | M |  |  |  |  | M |  |  |  |  | (2) under15nm
P-1.1.3.1.4 | Under 8 nm | M |  |  |  |  | M |  |  |  |  | (3) under8nm
P-1.1.3.1.5 | Under 4 nm | M |  |  |  |  | M |  |  |  |  | (4) under4nm
P-1.1.3.1.6 | Under 1 nm | M |  |  |  |  | M |  |  |  |  | (5) under1nm
P-1.1.3.1.7 | Under 0.25 nm | M |  |  |  |  | M |  |  |  |  | (6) under-25nm
P-1.1.3.1.8 | Under 0.05 nm | M |  |  |  |  | M |  |  |  |  | (7) under-05nm
P-1.1.4 | AircraftAddress ICAO Airframe Id | [10 empty] | BIT String SIZE(24)
P-1.1.1.5 | Projected Profile | [10 empty] | ProjectedProfile ::= SEQUENCE
P-1.1.1.5.1 | Next way point | M |  |  |  |  | M |  |  |  |  | Position | See P-1.1.1
P-1.1.1.5.2 | ETA at next way point | M |  |  |  |  | M |  |  |  |  | Eta
P-1.1.1.5.3 | Following way point | M |  |  |  |  | M |  |  |  |  | Position | See P-1.1.1
P-1.1.1.5.2 | ETA | M |  |  |  |  | M |  |  |  |  | Time | See P-1.1.1
P-1.1.1.6 | Ground Vector | [10 empty] | GroundVector ::= SEQUENCE
P-1.1.1.6.1 | Track | M |  |  |  |  | M |  |  |  |  | DegreesDirection (OPTIONAL)
P-1.1.1.6.2 | Ground speed (-50 - 2200 knots) | M |  |  |  |  | M |  |  |  |  | INTEGER (-50..2200) (OPTIONAL)
P-1.1.1.6.3 | Vertical Rate Change | M |  |  |  |  | M |  |  |  |  | VerticalRateChange (OPTIONAL)
P-1.1.1.6.1 | Degrees Direction (0.1 - 360 degrees in units of 0.1 degrees) | [10 empty] | INTEGER (1..3600)
P-1.1.1.6.3 | VerticalRateChange (-30000 - 30000 feet per minute in units of 10 feet/minute) | [10 empty] | INTEGER (-3000..3000)
P-1.1.1.7 | Air Vector | [10 empty] | AirVector ::= SEQUENCE
P-1.1.1.7.1 | Heading | M |  |  |  |  | M |  |  |  |  | [0] DegreesDirection (OPTIONAL)
P-1.1.1.7.2 | Air Speed | M |  |  |  |  | M |  |  |  |  | [1] AirSpeed (OPTIONAL)
P-1.1.1.7.3 | Vertical Rate Change | M |  |  |  |  | M |  |  |  |  | [2] VerticalRateChange (OPTIONAL)
P-1.1.1.7.1 | Degrees Direction (0.1 - 360 degrees in units of 0.1 degrees) | [10 empty] | INTEGER (1..3600)
P-1.1.1.7.2 | AirSpeed | [10 empty] | AirSpeed ::= CHOICE
P-1.1.1.7.2.1 | Mach | M |  |  |  |  | M |  |  |  |  | [0] Mach
P-1.1.1.7.2.2 | IAS | M |  |  |  |  | M |  |  |  |  | [1] Ias
P-1.1.1.7.2.3 | Mach and IAS | M |  |  |  |  | M |  |  |  |  | [2] SEQUENCE
P-1.1.1.7.2.3.1 | Mach | M |  |  |  |  | M |  |  |  |  | Mach
P-1.1.1.7.2.3.2 | IAS | M |  |  |  |  | M |  |  |  |  | Ias
P-1.1.1.7.2.2 | Ias (0 - 1100 knots) | [10 empty] | INTEGER (0..1100)
P-1.1.1.7.2.1 | Mach (0.5-4 Mach in units of 0.001 Mach) | [10 empty] | INTEGER (500..4000)
P-1.1.1.8 | Weather | [10 empty] | Weather ::= SEQUENCE
P-1.1.1.8.1 | Wind speed (0 - 300 knots) | M |  |  |  |  | M |  |  |  |  | [0] INTEGER (0..300) (OPTIONAL)
P-1.1.1.8.2 | Wind direction (1 - 360 degrees true N) | M |  |  |  |  | M |  |  |  |  | [1] INTEGER (1..360) (OPTIONAL)
P-1.1.1.8.3 | Temperature (-100 - 100 degrees C in units of 0.25 degrees) | M |  |  |  |  | M |  |  |  |  | [2] INTEGER (-400..400) (OPTIONAL)
P-1.1.1.8.4 | Turbulence (0 - 15) | M |  |  |  |  | M |  |  |  |  | [3] INTEGER (0..15) (OPTIONAL)
P-1.1.1.9 | Short Term Intent | [10 empty] | ShortTermIntent ::= SEQUENCE
P-1.1.1.9.1 | Following way point | M |  |  |  |  | M |  |  |  |  | Position | See P-1.1.1
P-1.1.1.9.2 | Projection Time | M |  |  |  |  | M |  |  |  |  | ProjectionTime
P-1.1.1.9.3 | Intermediate Intent | M |  |  |  |  | M |  |  |  |  | IntermediateIntent
P-1.1.1.9.2 | Projection Time (1min - 4 hrs in mins) | [10 empty] | INTEGER (1..240)
P-1.1.1.9.3 | Intermediate Intent | [10 empty] | IntermediateIntent ::=
P-1.1.1.9.3.1 | Number of groups (0-7) | M |  |  |  |  | M |  |  |  |  | SEQUENCE SIZE(0..7) OF SEQUENCE
P-1.1.1.9.3.1.1 | Distance (1 - 8000 Nautical miles) | M |  |  |  |  | M |  |  |  |  | INTEGER (1..8000)
P-1.1.1.9.3.1.2 | Track | M |  |  |  |  | M |  |  |  |  | DegreesDirection
P-1.1.1.9.3.1.3 | Level | M |  |  |  |  | M |  |  |  |  | Level
P-1.1.1.9.3.1.4 | Projection Time | M |  |  |  |  | M |  |  |  |  | ProjectionTime
P-1.1.1.9.3.1.2 | Degrees Direction (0.1 - 360 degrees in units of 0.1 degrees) | [10 empty] | INTEGER (1..3600)
P-1.1.1.9.3.1.3 | Level (-750 - 100 000 feet in units of 10 ft) | [10 empty] | INTEGER (-750..100000)
P-1.1.1.9.3.1.4 | Projection Time (1min - 4 hrs in mins) | [10 empty] | INTEGER (1..240)
P-1.1.1.10 | Extended Projected Profile | [10 empty] | ExtendedProjectedProfile ::=
P-1.1.1.10.1 | Number of groups (1 - 128) | M |  |  |  |  | M |  |  |  |  | SEQUENCE SIZE(1..128) OF SEQUENCE
P-1.1.1.10.1.1 | Way point | M |  |  |  |  | M |  |  |  |  | Position | See P-1.1.1
P-1.1.1.10.1.2 | ETA at each way point | M |  |  |  |  | M |  |  |  |  | Eta
P-1.1.1.10.1.2 | ETA | M |  |  |  |  | M |  |  |  |  | Time | See P-1.2.2

## P-2 Emergency Report
Table P-2: ADS Emergency Report
Source: | Chapter 4 - ASN.1
|  | Send |  |  |  |  | Receive
|  | ATN | Profile |  | Implementation |  | ATN | Profile |  | Implementation |  | ASN.1 Protocol Elements
Ref No | Operational Elements | Profile | Status | Cons | Status | Cons | Profile | Status | Cons | Status | Cons |  | Notes
P-2.1 | ADS Emergency Report | [10 empty] | ADSEnergencyReport ::= SEQUENCE
P-2.1.1 | Position | M |  |  |  |  | M |  |  |  |  | [0] Position
P-2.1.2 | Time Stamp | M |  |  |  |  | M |  |  |  |  | [1] DateTimeGroup
P-2.1.3 | Figure Of Merit | M |  |  |  |  | M |  |  |  |  | [2] FigureOfMerit
P-2.1.4 | Aircraft Address | M |  |  |  |  | M |  |  |  |  | [3] AircraftAddress (OPTIONAL)
P-2.1.5 | Ground Vector | M |  |  |  |  | M |  |  |  |  | [4] GroundVector (OPTIONAL)
P-2.1.1 | Position | [10 empty] | Position ::= SEQUENCE
P-2.1.1.1 | Latitude | M |  |  |  |  | M |  |  |  |  | Latitude
P-2.1.1.2 | Longitude | M |  |  |  |  | M |  |  |  |  | Longitude
P-2.1.1.3 | Level | M |  |  |  |  | M |  |  |  |  | Level
P-2.1.1.1 | Latitude | [10 empty] | Latitude ::= SEQUENCE
P-2.1.1.1.1 | Sign | M |  |  |  |  | M |  |  |  |  | Sign
P-2.1.1.1.2 | Degrees (0-90)/1 | M |  |  |  |  | M |  |  |  |  | INTEGER (0..90)
P-2.1.1.1.3 | Minutes (0-59)/1 | M |  |  |  |  | M |  |  |  |  | INTEGER (0..59)
P-2.1.1.1.4 | Tenths of seconds (0-59.9)/1 | M |  |  |  |  | M |  |  |  |  | INTEGER (0..599)
P-2.1.1.2 | Longitude | [10 empty] | Longitude ::= SEQUENCE
P-2.1.1.2.1 | Sign | M |  |  |  |  | M |  |  |  |  | Sign
P-2.1.1.2.2 | Degrees (0-180)/1 | M |  |  |  |  | M |  |  |  |  | INTEGER (0..180)
P-2.1.1.2.3 | Minutes (0-59)/1 | M |  |  |  |  | M |  |  |  |  | INTEGER (0..59)
P-2.1.1.2.4 | Tenths of seconds (0-59.9)/1 | M |  |  |  |  | M |  |  |  |  | INTEGER (0..599)
P-2.1.1.1.1/2.1 | Sign | [10 empty] | Sign ::= ENUMERATED
P-2.1.1.1.1.1 | Plus | M |  |  |  |  | M |  |  |  |  | (0) plus
P-2.1.1.1.1.2 | Minus | M |  |  |  |  | M |  |  |  |  | (1) minus
P-2.1.1.3 | Level 10s of feet (-750-100,000)/10 | [10 empty] | INTEGER (-75..10000)
P-2.1.2 | Date Time Group | [10 empty] | DateTimeGroup ::= SEQUENCE
P-2.1.2.1 | Date | M |  |  |  |  | M |  |  |  |  | Date
P-2.1.2.2 | Time | M |  |  |  |  | M |  |  |  |  | Time
P-2.1.2.1 | Date | [10 empty] | Date ::= SEQUENCE
P-2.1.2.1.1 | Year | M |  |  |  |  | M |  |  |  |  | Year
P-2.1.2.1.2 | Month | M |  |  |  |  | M |  |  |  |  | Month
P-2.1.2.1.3 | Day | M |  |  |  |  | M |  |  |  |  | Day
P-2.1.2.1.1 | Year (1996-2095) | [10 empty] | INTEGER (1996..2095)
P-2.1.2.1.2 | Month (1-12) | [10 empty] | INTEGER (1..12)
P-2.1.2.1.3 | Day (1-31) | [10 empty] | INTEGER (1..31)
P-2.1.2.2 | Time | [10 empty] | Time ::= SEQUENCE
P-2.1.2.2.1 | Hours | M |  |  |  |  | M |  |  |  |  | [0] TimeHours
P-2.1.2.2.2 | Minutes | M |  |  |  |  | M |  |  |  |  | [1] TimeMinutes
P-2.1.2.2.3 | Seconds | M |  |  |  |  | M |  |  |  |  | [2] TimeSeconds
P-2.1.2.2.1 | TimeHours (0-23) | [10 empty] | INTEGER (0..23)
P-2.1.2.2.2 | TimeMinutes (0-59) | [10 empty] | INTEGER (0..59)
P-2.1.2.2.3 | TimeSeconds (0-59) | [10 empty] | INTEGER (0..59)
P-2.1.3 | Figure Of Merit | [10 empty] | FigureOfMerit ::= SEQUENCE
P-2.1.3.1 | Positional Accuracy | M |  |  |  |  | M |  |  |  |  | PositionalAccuracy
P-2.1.3.2 | Multiple navigational units operating | M |  |  |  |  | M |  |  |  |  | BOOLEAN
P-2.1.3.3 | ACAS operational | M |  |  |  |  | M |  |  |  |  | BOOLEAN
P-2.1.3.1 | Positional Accuracy | [10 empty] | PositionalAccuracy ::= ENUMERATED
P-2.1.3.1.1 | Complete loss | M |  |  |  |  | M |  |  |  |  | (0) complete-loss
P-2.1.3.1.2 | Under 30 nm | M |  |  |  |  | M |  |  |  |  | (1) under30nm
P-2.1.3.1.3 | Under 15 nm | M |  |  |  |  | M |  |  |  |  | (2) under15nm
P-2.1.3.1.4 | Under 8 nm | M |  |  |  |  | M |  |  |  |  | (3) under8nm
P-2.1.3.1.5 | Under 4 nm | M |  |  |  |  | M |  |  |  |  | (4) under4nm
P-2.1.3.1.6 | Under 1 nm | M |  |  |  |  | M |  |  |  |  | (5) under1nm
P-2.1.3.1.7 | Under 0.25 nm | M |  |  |  |  | M |  |  |  |  | (6) under-25nm
P-2.1.3.1.8 | Under 0.05 nm | M |  |  |  |  | M |  |  |  |  | (7) under-05nm
P-2.1.4 | AircraftAddress ICAO Airframe Id | [10 empty] | BIT String SIZE(24)
P-2.1.5 | Ground Vector | [10 empty] | GroundVector ::= SEQUENCE
P-2.1.5.1 | Track | M |  |  |  |  | M |  |  |  |  | DegreesDirection (OPTIONAL)
P-2.1.5.2 | Ground speed (-50 - 2200 knots) | M |  |  |  |  | M |  |  |  |  | INTEGER (-50..2200) (OPTIONAL)
P-2.1.5.3 | Vertical Rate Change | M |  |  |  |  | M |  |  |  |  | VerticalRateChange (OPTIONAL)
P-2.1.5.1 | Degrees Direction (0.1 - 360 degrees in units of 0.1 degrees) | [10 empty] | INTEGER (1..3600)
P-2.1.5.3 | VerticalRateChange (-30000 - 30000 feet per minute in units of 10 feet/minute) | [10 empty] | INTEGER (-3000..3000)

## P-3 Emergency Urgency
¦ | Table P-3: ADS Emergency Urgency Status
¦ | Source: | Chapter 4 - ASN.1
¦ |  |  | Send |  |  |  |  | Receive
¦ |  |  | ADSP | Profile |  | Implementation |  | ADSP | Profile |  | Implementation |  | ASN.1 Protocol Elements
¦ | Ref No | Operational Elements | Profile | Status | Cons | Status | Cons | Profile | Status | Cons | Status | Cons |  | Notes
¦ | P-3.1 | Emergency Urgency Status | [10 empty] | [2] ADSEmergencyUrgencyStatus ::= BIT STRING
¦ | P-3.1.1 | Emergency | M |  |  |  |  | M |  |  |  |  | (0) emergency
¦ | P-3.1.2 | No Communications | M |  |  |  |  | M |  |  |  |  | (1) no-communications
¦ | P-3.1.3 | Unlawful Interference | M |  |  |  |  | M |  |  |  |  | (2) unlawful-interference
¦ | P-3.1.4 | Minimum Fuel | M |  |  |  |  | M |  |  |  |  | (3) minimum-fuel
¦ | P-3.1.5 | Medical | M |  |  |  |  | M |  |  |  |  | (4) medical
¦ | P-3.1.6 | Reserved | M |  |  |  |  | M |  |  |  |  | (5) reserved
¦ | P-3.1.7 | SIZE ( 6, | M |  |  |  |  | M |  |  |  |  | (SIZE (6,
¦ | P-3.1.8 | Extensibility Marker) | X |  |  |  |  | M |  |  |  |  | … ))