## WG3 Front Sheet
ATNP/WG3/WP 19-28
2000-08-04
AERONAUTICAL TELECOMMUNICATION NETWORK PANEL
WORKING GROUP 3 (APPLICATIONS AND UPPER LAYERS)
Berlin, 21-25 August 2000
Agenda Item 5 : PICS and OICS
Ground Controller Pilot Data Link Version 2 PICS/OICS Proforma
Prepared by: Mike Harcourt
SUMMARY
This working paper contains the ADSP Profile PICS/OICS proforma tables for the CPDLC Ground ASE Version 2. This version has the changes from version 1 marked. A vertical bar ( ¦ ) to the left of a row indicates that one or more cells in the row have been modified, the changed cells are highlighted with a yellow background, deleted cells are crossed out ( X ). For example:
¦ | S-99.1 | Indication | M | M

## Contents
Worksheet | Tables
RTCA PSG Front Sheet
Contents
I-1 Identification | Table I-1: PICS/OICS Identification
I-2 Supplier | Table I-2: Supplier and Implementation Identification
I-3 Protocol Id | Table I-3: CPDLC Protocol Identification
S-1 Protocol Opts | Table S-1: CPDLC Protocol Options - Ground ASE
S-2 Configs | Table S-2: CPDLC-ASE Conformant Configurations
S-3 Service Primitives | Table S-3: Supported CPDLC Service Primitives - Ground User
S-4 Start Service (Air Init) | Table S-4: Air Initiated CPDLC Start Service Parameters - Ground User (Indication, Response)
S-5 Start Service (Ground Init) | Table S-5: Ground Initiated CPDLC Start Service Parameters - Ground User (Request, Confirmation)
S-6 Message Service | Table S-6: CPDLC Message Service Parameters - Ground User (Request, Indication)
S-7 End Service | Table S-7: CPDLC End Service Parameters - Ground User (Request, Confirmation)
S-8 DSC Start Service | Table S-8 : DSC Start Service Parameters - Ground User (Indication, Response)
S-9 DSC End Service | Table S-9: DSC End Service Parameters - Ground User (Indication, Respone)
S-10 Forward Service (Init) | Table S-10: Forward (Initiator) Service Parameters - Ground User (Request, Confirmation)
S-11 Forward Service (Resp) | Table S-11: Forward (Responder) Service Parameters - Ground User (Indication, Response)
S-12 User Abort Service | Table S-12: CPDLC User Abort Service Parameters - Ground User (Request, Indication)
S-13 Provider Abort Service | Table S-13: CPDLC Provider Abort Service Parameters - Ground User (Indication)
S-14 Timers | Table S-14: CPDLC Technical Timers - Ground ASE
M-1 Ground Mgs | Table M-1: Ground Generated Messages
M-2 Air Msg | Table M-2: Aircraft Generated Messages
M-3 Common | Table M-3: Uplink and Downlink Messages Common Elements
M-4 Uplink Msg | Table M-4: Uplink Message Elements
M-5 Uplink Resp | Table M-5: Uplink Messages Permitted Operational Responses
M-6 Downlink Msg | Table M-6: Downlink Message Elements
M-7 Downlink Resp | Table M-7: Downlink Messages Permitted Operational Responses
M-8 Msg Params | Table M-8: Compound Message Parameter Elements
M-9 Forward (Init) | Table M-9: Ground Forward Initiator
M-10 Forward (Resp) | Table M-10: Ground Forward Responder
P-1 Airport | Table P-1: Airport Parameter
P-2 Altimeter | Table P-2: Altimeter Parameter Uplink
P-3 ClearanceType | Table P-3: Clearance Type Parameter - Downlinked
P-4 Degrees | Table P-4: Degrees Parameter
P-5 Departure Clearance | Table P-5: Departure Clearance Parameter
P-6 Direction | Table P-6: Direction Parameter
P-7 Distance | Table P-7: Distance Parameter
P-8 DistanceSpecifiedDirection | Table P-8: Distance Specified Direction Parameter
P-9 ErrorInformation | Table P-9: Error Information Parameter
P-10 Frequency | Table P-10: Frequency Parameter
P-11 HoldClearance | Table P-11: Hold Clearance Parameter
P-12 LatitudeLongitude | Table P-12: Latitude Longitude Parameter
P-13 LegType | Table P-13: Leg Type Parameter
P-14 Level | Table P-14: Level Parameter
P-15 Position | Table P-15: Position Parameter
P-16 Position Report | Table P-16: Position Report Parameter
P-17 Procedure Name | Table P-17: Procedure Name Parameters
P-18 PublishedIdentifier | Table P-18: Published Identifier Parameter
P-19 RouteClearance | Table P-19: Route Clearance Parameter
P-20 RouteInformation | Table P-20: Route Information Parameter
P-21 Runway | Table P-21: Runway Parameter
P-22 Speed | Table P-22: Speed Parameter
P-23 SpeedType | Table P-23: Speed Type Parameter
P-24 Time | Table P-24: Time Parameter
P-25 UnitName | Table P-25: Unit Name Parameter
P-26 VerticalRate | Table P-26: Vertical Rate Parameter
P-27 SupportedDownlinks | Table P-27: Supported Downlink Messages

## I-1 Identification
Table I-1: PICS/OICS Identification
Ref No | PICS/OICS Identification | Implementation PICS/OICS
I-1.1 | Date of Statement (DD/MM/YY)
I-1.2 | PICS/OICS Serial Number
| Profile Identification | Profile Details
I-1.3 | Profile Name
I-1.4 | Version
I-1.5 | Profile Authority Name
I-1.6 | Profile Applicability
(Areas, Countries, Organisations etc where the
profile can be applied)
I-1.7 | Date of effect
I-1.8 | Other Information

## I-2 Supplier
Table I-2: Supplier and Implementation Identification
Ref No | Supplier Information | Supplier Details
I-2.1 | Organization Name
I-2.2 | Contact Name(s)
I-2.3 | Address
I-2.4 | Telephone Number
I-2.5 | Telex Number
I-2.6 | Fax Number
I-2.7 | E-mail Address
I-2.8 | Other Information
Implementation Information
I-2.9 | Implementation Name
I-2.10 | Implementation Version
I-2.11 | Hardware Name
I-2.12 | Hardware Version
I-2.13 | Operating System Name
I-2.14 | Operating System Version
I-2.15 | Special Configuration
I-2.16 | Other Information

## I-3 Protocol Id
Table I-3: CPDLC Protocol Identification
| Ref No |  | ADSP | Profile | Implementation
¦ | I-3.1 | Protocol Standard | ICAO Doc 9705 Edition Three - 2000 *
(Title, reference, date)
¦ | I-3.2 | CPDLC Protocol Version | Version 2
| I-3.3 | Addenda, amendments and
corrigenda implemented
| I-3.4 | Defect Reports implemented
| * | Editor's Note - The document reference and date needs to be confirmed

## S-1 Protocol Opts
Table S-1: CPDLC Protocol Options - Ground ASE
Source: | Chapter 8 - Subsetting Rules | ADSP | Profile | Imp | Associated
Ref No | Protocol Option | Status | Status | Support | Predicate | Notes
S-1.1 | CPDLC-air-ASE |  | Not used by Ground Systems |  | CPDLC/air
S-1.1.1 | Air Initiated CPDLC Start |  | Not used by Ground Systems |  | A-Start-Init
S-1.2 | CPDLC-ground-ASE | M |  |  | CPDLC/ground
S-1.2.1 | Ground Initiated CPDLC Start | O |  |  | G-Start-Init
S-1.3 | DSC function supported | M |  |  | DSC-FU
S-1.4 | DSC function supported by CPDLC-ground-user | O |  |  | DSC-USER
S-1.5 | Forward function supported by initiating user | O |  |  | FWD-INIT
S-1.6 | Forward function supported by receiving user | O |  |  | FWD-USER

## S-2 Configs
Table S-2: CPDLC-ASE Conformant Configurations
Source: | Chapter 8 - Subsetting Rules |  | ADSP Profile | Profile | Imp
Ref No | List of Configurations: Ground ASE |  | Status | Status | Support | Notes
S-2.1 | I. | CPDLC/ground | C.1
S-2.2 | II. | CPDLC/ground + DSC-FU + DSC-USER | C.1
S-2.3 | III. | CPDLC/ground + DSC-FU + FWD-INIT | C.1
S-2.4 | IV. | CPDLC/ground + DSC-USER + FWD-INIT+ DSC-FU | C.1
S-2.5 | V. | CPDLC/ground + DSC-FU + FWD-USER | C.1
S-2.6 | VI. | CPDLC/ground + DSC-USER + FWD-USER+ DSC-FU | C.1
S-2.7 | VII. | CPDLC/ground + DSC-FU + FWD-INIT + FWD-USER | C.1
S-2.8 | VIII. | CPDLC/ground + DSC-USER + FWD-INIT + FWD-USER+ DSC-FU | C.1
List of Configurations: Air ASE
S-2.9 | I | CPDLC/air |  | Not used by
S-2.10 | II | CPDLC/air + DSC-FU |  | Ground Systems
ADSP Status:
C.1 | One and only one configuration must be supported.

## S-3 Service Primitives
Table S-3: Supported CPDLC Service Primitives - Ground User
Source: | Chapter 3 - The Abstract Service | Sender (req, [cnf]) |  |  | Receiver (ind, [rsp])
|  | ADSP | Profile | Imp | ADSP | Profile | Imp
Ref No | Service Primitives | Profile | Status | Support | Status | Status | Support | Notes
S-3.1 | CPDLC-start service | C.1 |  |  | M |  |  | a, See S-4 and S-5
S-3.2 | CPDLC-message service | M |  |  | M |  |  | See S-6
S-3.3 | CPDLC-end service | M |  |  | — | — | — | See S-7
S-3.4 | DSC-start service | — | — | — | M |  |  | See S-8
S-3.5 | DSC-end service | — | — | — | C.2 |  |  | See S-9
S-3.6 | CPDLC-forward service | C.3 |  |  | C.4 |  |  | See S-10 and S-11
S-3.7 | CPDLC-user-abort | M |  |  | M |  |  | See S-12
S-3.8 | CPDLC-provider-abort | — | — | — | M |  |  | See S-13
ADSP Profile:
C.1 | If Ground Initiated CPDLC Start (G-Start-Init) supported then M else —
C.2 | If Down Stream Clearance (DSC-FU) supported then M else —
C.3 | If Forward Initiator (FWD-INIT) supported then M else —
C.4 | If Forward Responder (FWD-USER) supported then M else —
Notes:
a | Ground initiation of CPDLC is dependent on operational profile or regional requirements

## S-4 Start Service (Air Init)
Table S-4: Air Initiated CPDLC Start Service Parameters - Ground User (Indication, Response)
| Source: | Chapter 3 - Abstract Service | OICS
Operational Use
|  |  | ADSP | Profile |  | Implementation |  | ASN.1 Description
| Ref No | Operational Elements | Profile | Status | Cons | Status | Cons |  | Notes
| S-4.1 | Called Peer Identifier |  |  | Not visible to
| S-4.1.1 | ICAO Facility Designation = IA5 String SIZE(4..8) |  |  | Ground User
| S-4.2 | Capability of the ground system to understand the calling Aircraft's Aircraft Address
| S-4.2.1 | Calling Peer Identifier = Bit String SIZE(24) | M |  | — |  | —
| S-4.3 | Capability of the ground system to receive a CPDLC message | O |  |  |  |  | See ATCDownlinkMessage (Table M-2)
| S-4.4 | Capability of the ground system to specify the reason for the CPDLC Start rejection | M |  |  |  |  | See ATCUplinkMessage (Table M-1)
| S-4.5 | Capability of the ground system to specify the result of the CPDLC Start request
| S-4.5.1 | Accepted | M
| S-4.5.2 | Rejected | M
| S-4.6 | Capability of the ground system to understand a Class of Communication Service for a CPDLC dialogue
| S-4.6.1 | One from the abstract values: 'A', 'B', 'C', 'D', 'E', 'F', 'G', 'H' | M
¦
¦ | S-4.7 | Level of security
¦ | S-4.7.1 | One of the abstract values 'No security' or 'Secured Exchange' |  |  | Not visible to Ground User

## S-5 Start Service (Ground Init)
Table S-5: Ground Initiated CPDLC Start Service Parameters - Ground User (Request, Confirmation)
| Source: | Chapter 3 - Abstract Service | OICS
Operational Use
|  |  | ADSP | Profile |  | Implementation |  | ASN.1 Description
| Ref No | Operational Elements | Profile | Status | Cons | Status | Cons |  | Notes
| S-5.1 | Capability of the system system to specify the called Aircraft with an Aircraft Address
| S-5.1.1 | Calling Peer Identifier = Bit String SIZE(24) | C.1 |  | — |  | —
| S-5.2 | Capability of the ground system to specify its own ICAO Facility Designation
| S-5.2.1 | Calling Peer Identifier = IA5 String SIZE(4..8) | C.1
| S-5.3 | Capability of the ground system to send a CPDLC message | C.2 |  |  |  |  | See ATCUplinkMessage (Table M-1)
| S-5.4 | Capability of the ground system to understand the reason for a CPDLC Start rejection | C.1 |  |  |  |  | See ATCDownlinkMessage (Table M-2)
| S-5.5 | Capability of the ground system to understand the result of the CPDLC Start request
| S-5.5.1 | Accepted | C.1
| S-5.5.2 | Rejected | C.1
| S-5.6 | Capability of the ground system to request a Class of Communication Service for a CPDLC dialogue
| S-5.6.1 | One from the abstract values: 'A', 'B', 'C', 'D', 'E', 'F', 'G', 'H' | O
¦
¦ | S-5.7 | Capability of the ground system to request security
¦ | S-5.7.1 | One of the abstract values: 'Secured exchange' or 'No security' | C.3
ADSP Profile:
| C.1 | If Ground Initiated CPDLC Start (G-Start-Init) supported then M else —
| C.2 | If Ground Initiated CPDLC Start (G-Start-Init) supported then O else —
¦ | C.3 | If CPDLC Version 2 (V2) and Ground Initiated CPDLC Start (G-Start-Init) supported then M else —

## S-6 Message Service
Table S-6: CPDLC Message Service Parameters - Ground User (Request, Indication)
Source: | Chapter 3 - Abstract Service | OICS
Operational Use
|  | ADSP | Profile |  | Implementation |  | ASN.1 Description
Ref No | Operational Elements | Profile | Status | Cons | Status | Cons |  | Notes
S-6.1 | Capability of the ground system to send or receive a CPDLC message
S-6.1.1 | Request | M |  |  |  |  | See ATCUplinkMessage (Table M-1)
S-6.1.2 | Indication | M |  |  |  |  | See ATCDownlinkMessage (Table M-2)

## S-7 End Service
Table S-7: CPDLC End Service Parameters - Ground User (Request, Confirmation)
Source: | Chapter 3 - Abstract Service | OICS
Operational Use
|  | ADSP | Profile |  | Implementation |  | ASN.1 Description
Ref No | Operational Elements | Profile | Status | Cons | Status | Cons |  | Notes
S-7.1 | Capability of the ground system to send a CPDLC uplink message in an End Service Request
S-7.1.1 | uplink message | O |  |  |  |  | See ATCUplinkMessage (Table M-1)
S-7.2 | Capability of the ground system to receive a CPDLC downlink message in an End Service Confirmation
S-7.2.1 | downlink message | O |  |  |  |  | See ATCDownlinkMessage (Table M-2)
S-7.3 | Capability of the ground system to understand the result of the CPDLC End request in a Confirmation
S-7.3.1 | Accepted | M
S-7.3.2 | Rejected | M

## S-8 DSC Start Service
Table S-8 : DSC Start Service Parameters - Ground User (Indication, Response)
| Source: | Chapter 3 - Abstract Service | OICS
Operational Use
|  |  | ADSP | Profile |  | Implementation |  | ASN.1 Description
| Ref No | Operational Elements | Profile | Status | Cons | Status | Cons |  | Notes
| S-8.1 | Facility Designation |  |  | Not visible to
| S-8.1.1 | ICAO Facility Designation = IA5 String SIZE(4..8) |  |  | Ground User
| S-8.2 | Capability of the ground system to understand the calling Aircraft's Aircraft Address
| S-8.2.1 | Calling Peer Identifier = Bit String SIZE(24) | M |  | — |  | —
| S-8.3 | Capability of the ground system to receive a CPDLC message | O |  |  |  |  | See ATCDownlinkMessage (Table M-2)
| S-8.4 | Capability of the ground system to specify the reason for the DSC Start rejection | M |  |  |  |  | See ATCUplinkMessage (Table M-1)
| S-8.5 | Capability of the ground system to specify the result of the DSC Start request
| S-8.5.1 | Accepted | M
| S-8.5.2 | Rejected | M
| S-8.6 | Capability of the ground system to understand a Class of Communication Service for a DSC dialogue
| S-8.6.1 | One from the abstract values: 'A', 'B', 'C', 'D', 'E', 'F', 'G', 'H' | M
¦
¦ | S-4.7 | Level of security
¦ | S-4.7.1 | One of the abstract values 'No security' or 'Secured Exchange' |  |  | Not visible to Ground User

## S-9 DSC End Service
¦ | Table S-9: DSC End Service Parameters - Ground User (Indication, Respone)
| Source: | Chapter 3 - Abstract Service | OICS
Operational Use
|  |  | ADSP | Profile |  | Implementation |  | ASN.1 Description
| Ref No | Operational Elements | Profile | Status | Cons | Status | Cons |  | Notes
| S-9.1 | Capability of the ground system to receive a CPDLC downlink message in an DSC End Service Indication
| S-9.1.1 | downlink message | M |  |  |  |  | See ATCDownlinkMessage (Table M-2)
| S-9.2 | Capability of the ground system to send a CPDLC uplink message in an DSC End Service Response
| S-9.2.1 | uplink message | O |  |  |  |  | See ATCUplinkMessage (Table M-1)
| S-9.3 | Capability of the ground system to specify the result of the DSC End Service in a Response
| S-9.3.1 | Accepted | M
| S-9.3.2 | Rejected | M

## S-10 Forward Service (Init)
Table S-10: Forward (Initiator) Service Parameters - Ground User (Request, Confirmation)
| Source: | Chapter 3 - Abstract Service | OICS
Operational Use
|  |  | ADSP | Profile |  | Implementation |  | ASN.1 Description
| Ref No | Operational Elements | Profile | Status | Cons | Status | Cons |  | Notes
| S-10.1 | Capability of the initiating system to specify the contacted ground system with an ICAO Facility Designation
| S-10.1.1 | Called Facilty Designation = IA5 String SIZE(4..8) | C.1
| S-10.2 | Capability of the initiating system to specify its own ICAO Facility Designation
| S-10.2.1 | Calling Facilty Designation = IA5 String SIZE(4..8) | C.1
| S-10.3 | Capability of the initiating system to understand a Version Number
| S-10.3.1 | ASE Version Number = INTEGER (1..255) | C.1
| S-10.4 | Capability of the initiating system to send a CPDLC message | C.1 |  |  |  |  | See ATCForwardMessage (Table M-1)
| S-10.5 | Capability of the initiating system to request a Class of Communication Service for a forward request
| S-10.5.1 | One from the abstract values: 'A', 'B', 'C', 'D', 'E', 'F', 'G', 'H' | C.2
| S-10.6 | Capability of the initiating system to understand the result of the forward request | C.1 |  |  |  |  | See ATCForwardResponse (Table M-1)
¦
¦ | S-10.7 | Capability of the initiating system to specify security
¦ | S-10.7.1 | One of the abstract values: 'Secured exchange' or 'No security' | C.3
¦
¦ | S-10.8 | Capability of the initiating system to specify an emulated version
¦ | S-10.8.1 | CPDLC Ground ASE Version Number = INTEGER (1..255) | C.4
ADSP Profile:
| C.1 | If Forward Initiator (FWD-INIT) supported then M else —
| C.2 | If Forward Initiator (FWD-INIT) supported then O else —
¦ | C.3 | If CPDLC Version 2 and Forward Initiator (FWD-INIT) supported then M else —
¦ | C.4 | If CPDLC Version 2 and Forward Initiator (FWD-INIT) supported then O else —

## S-11 Forward Service (Resp)
Table S-11: Forward (Responder) Service Parameters - Ground User (Indication, Response)
| Source: | Chapter 3 - Abstract Service | OICS
Operational Use
|  |  | ADSP | Profile |  | Implementation |  | ASN.1 Description
| Ref No | Operational Elements | Profile | Status | Cons | Status | Cons |  | Notes
| S-11.1 | Called Facility Designation |  |  | Not visible to
| S-11.1.1 | Called Facilty Designation = IA5 String SIZE(4..8) |  |  | Responding User
| S-11.2 | Capability of the responding system to understand the initiator's ICAO Facility Designation
| S-11.2.1 | Calling Facilty Designation = IA5 String SIZE(4..8) | M
| S-11.3 | Capability of the responding system to specify a Version Number
| S-11.3.1 | ASE Version Number = INTEGER (1..255) | C.1
| S-11.4 | Capability of the responding system to receive a CPDLC message | C.1 |  |  |  |  | See ATCForwardMessage (Table M-1)
| S-11.5 | Class of Communication Service |  |  | Not visible to
| S-11.5.1 | One from the abstract values: 'A', 'B', 'C', 'D', 'E', 'F', 'G', 'H' |  |  | Responding User
| S-11.6 | Capability of the responding system to specify the result of the forward request | M |  |  |  |  | See ATCForwardResponse (Table M-1)
¦
¦ | S-11.7 | Security Requirement
¦ | S-11.7.1 | One of the abstract values: 'Secured exchange' or 'No security' |  |  | Not visible to Responding User
¦
¦ | S-11.8 | Emulated version
¦ | S-11.8.1 | CPDLC Ground ASE Version Number = INTEGER (1..255) |  |  | Not visible to Responding User
ADSP Profile:
| C.1 | If Forward Responder (FWD-USER) supported then M else —

## S-12 User Abort Service
Table S-12: CPDLC User Abort Service Parameters - Ground User (Request, Indication)
Source: | Chapter 3 - Abstract Service | OICS
Operational Use
|  | ADSP | Profile |  | Implementation |  | ASN.1 Description
Ref No | Operational Elements | Profile | Status | Cons | Status | Cons |  | Notes
S-12.1 | Capability of the ground system to specify the reason for a user abort | M |  |  |  |  | See CPDLCUserAbortReason (Table M-3)
S-12.2 | Capability of the ground system to understand the reason for a user abort | M |  |  |  |  | See CPDLCUserAbortReason (Table M-3)

## S-13 Provider Abort Service
Table S-13: CPDLC Provider Abort Service Parameters - Ground User (Indication)
Source: | Chapter 3 - Abstract Service | OICS
Operational Use
|  | ADSP | Profile |  | Implementation |  | ASN.1 Description
Ref No | Operational Elements | Profile | Status | Cons | Status | Cons |  | Notes
S-13.1 | Capability of the ground system to understand the reason for a provider abort | M |  |  |  |  | See CPDLCProviderAbortReason (Table M-3)

## S-14 Timers
Table S-14: CPDLC Technical Timers - Ground ASE
Source: | Chapter 5 - Protocol Definition |  | OICS
Operational Use
|  |  | ADSP |  | Profile |  | Implementation
Ref No | CPDLC Service | Timer | Status | Recommended Value | Status | Recommended Value | Status | Value Used | Notes
S-14.1 | CPDLC-Start | t-start | C.1 | 6 minutes
S-14.2 | DSC-Start | t-start | Not used by Ground Systems
S-14.3 | CPDLC-Forward | t-start | C.2 | 6 minutes
Notes:
C.1 | If Ground Initiated CPDLC Start (G-Start-Init) supported then M else —
C.2 | If Forward Initiator (FWD-INIT) then M else —

## M-1 Ground Mgs
Table M-1: Ground Generated Messages
Source: | Chapter 4 - ASN.1
Send - Ground ASE
|  | ADSP | Profile |  | Implementation |  | ASN.1 Protocol Elements
Ref No | Operational Elements | Profile | Status | Cons | Status | Cons |  | Notes
M-1.1 | Ground PDUs | [5 empty] | Ground PDUs ::= CHOICE
M-1.1.1 | User Abort | M |  |  |  |  | [0] CPDLCUserAbortReason
M-1.1.2 | Provider Abort | M |  |  |  |  | [1] CPDLCProviderAbortReason
M-1.1.3 | Start Up Message | C.1 |  |  |  |  | [2] UplinkMessage
M-1.1.4 | ATC Uplink Message | M |  |  |  |  | [3] ATCUplinkMessage
M-1.1.5 | Forward Message | C.2 |  |  |  |  | [4] ATCForwardMessage | See M-9
M-1.1.6 | Forward Response | M |  |  |  |  | [5] ATCForwardResponse | See M-10
M-1.1.7 | Use of Extensibility | X |  |  |  |  | Use of Extensibility
M-1.1.1 | CPDLC User Abort Reason | [5 empty] | CPDLCUserAbortReason ::= ENUMERATED
M-1.1.1.1 | Undefined | M |  |  |  |  | (0) Undefined
M-1.1.1.2 | No message identification numbers available | M |  |  |  |  | (1) no-message-identification-numbers-available
M-1.1.1.3 | Duplicate message identification numbers | M |  |  |  |  | (2) duplicate-message-identification-numbers
M-1.1.1.4 | No longer next data authority | — | — | — | — | — | (3) no-longer-next-data-authority
M-1.1.1.5 | Current data authority abort | M |  |  |  |  | (4) current-data-authority-abort
M-1.1.1.6 | Commanded termination | O |  |  |  |  | (5) commanded-termination
M-1.1.1.7 | Invalid response | M |  |  |  |  | (6) invalid-response
M-1.1.1.8 | Use of Extensibility | X |  |  |  |  | Use of Extensibility
M-1.1.2 | CPDLC Provider Abort Reason | [5 empty] | CPDLCProviderAbortReason ::= ENUMERATED
M-1.1.2.1 | Timer expired | C.1 |  |  |  |  | (0) timer-expired
M-1.1.2.2 | Undefined error | M |  |  |  |  | (1) undefined-error
M-1.1.2.3 | Invalid PDU | M |  |  |  |  | (2) invalid-PDU
M-1.1.2.4 | Protocol Error | M |  |  |  |  | (3) protocol-error
M-1.1.2.5 | Communication service error | M |  |  |  |  | (4) communication-service-error
M-1.1.2.6 | Communication service failure | M |  |  |  |  | (5) communication-service-failure
M-1.1.2.7 | Invalid QOS parameter | M |  |  |  |  | (6) invalid-QOS-parameter
M-1.1.2.8 | Expected PDU missing | M |  |  |  |  | (7) expected-PDU-missing
M-1.1.2.9 | Use of Extensibility | X |  |  |  |  | Use of Extensibility
M-1.1.3 | Uplink Message | [5 empty] | UplinkMessage ::= CHOICE
M-1.1.3.1 | No Message | C |  |  |  |  | [0] NULL
M-1.1.3.2 | aTC Uplink Message | C |  |  |  |  | [1] ATCUplinkMessage | See M-1.1.4
M-1.1.4 | ATC Uplink Message | [5 empty] | ATCUplinkMessage ::= SEQUENCE
M-1.1.4.1 | ATC Message Header | M |  |  |  |  | ATCMessageHeader | See M-3
M-1.1.4.2 | ATC Uplink Message Data | M |  |  |  |  | ATCUplinkMessageData
M-1.1.4.2 | ATC Uplink Message Data | [5 empty] | ATCUplinkMessageData ::= SEQUENCE
M-1.1.4.2.1 | Uplink Message Elements (1 - 5 elements) | M |  |  |  |  | SEQUENCE SIZE (1..5) OF ATCUplinkMsgElementId | See M-4
M-1.1.4.2.2 | Constrained Data | [5 empty] | SEQUENCE
M-1.1.4.2.2.1 | Route Clearance Data (1 - 2 items) | O |  |  |  |  | SEQUENCE SIZE (1..2) OF RouteClearance | See P-19
M-1.1.4.2.2.2 | Use of Extensibility | X |  |  |  |  | Use of Extensibility
ADSP Status:
C.1 | If Ground Initiated CPDLC Start (G-Start-Init) supported then M else —
If Forward Initiator (FWD-INIT) supported then M else —

## M-2 Air Msg
Table M-2: Aircraft Generated Messages
| Source: | Chapter 4 - ASN.1
Receive - Ground ASE
|  |  | ADSP | Profile |  | Implementation | ASN.1 Protocol Elements
| Ref No | Operational Elements | Profile | Status | Cons | Status |  | Notes
| M-2.1 | Aircraft PDUs |  |  |  |  | Aircraft PDUs ::= CHOICE
| M-2.1.1 | User Abort | M |  |  |  | [0] CPDLCUserAbortReason
| M-2.1.2 | Provider Abort | M |  |  |  | [1] CPDLCProviderAbortReason
| M-2.1.3 | Start Down Message | M |  |  |  | [2] StartDownMessage
| M-2.1.4 | aTC Downlink Message | M |  |  |  | [3] ATCDownlinkMessage
| M-2.1.5 | Use of Extensibility | X |  |  |  | Use of Extensibility
| M-2.1.1 | CPDLC User Abort Reason |  |  |  |  | CPDLCUserAbortReason ::= ENUMERATED
| M-2.1.1.1 | Undefined | M |  |  |  | (0) Undefined
| M-2.1.1.2 | No message identification numbers available | M |  |  |  | (1) no-message-identification-numbers-available
| M-2.1.1.3 | Duplicate message identification numbers | M |  |  |  | (2) duplicate-message-identification-numbers
| M-2.1.1.4 | No longer next data authority | M |  |  |  | (3) no-longer-next-data-authority
| M-2.1.1.5 | Current data authority abort | M |  |  |  | (4) current-data-authority-abort
| M-2.1.1.6 | Commanded termination | M |  |  |  | (5) commanded-termination
| M-2.1.1.7 | Invalid response | M |  |  |  | (6) invalid-response
| M-2.1.1.8 | Use of Extensibility | X |  |  |  | Use of Extensibility
| M-2.1.2 | CPDLC Provider Abort Reason |  |  |  |  | CPDLCProviderAbortReason ::= ENUMERATED
| M-2.1.2.1 | Timer expired | M |  |  |  | (0) timer-expired
| M-2.1.2.2 | Undefined error | M |  |  |  | (1) undefined-error
| M-2.1.2.3 | Invalid PDU | M |  |  |  | (2) invalid-PDU
| M-2.1.2.4 | Protocol Error | M |  |  |  | (3) protocol-error
| M-2.1.2.5 | Communication service error | M |  |  |  | (4) communication-service-error
| M-2.1.2.6 | Communication service failure | M |  |  |  | (5) communication-service-failure
| M-2.1.2.7 | Invalid QOS parameter | M |  |  |  | (6) invalid-QOS-parameter
| M-2.1.2.8 | Expected PDU missing | M |  |  |  | (7) expected-PDU-missing
| M-2.1.2.9 | Use of Extensibility | X |  |  |  | Use of Extensibility
| M-2.1.3 | Start Down Message |  |  |  |  | StartDownMessage ::= SEQUENCE
| M-2.1.3.1 | Mode | M |  |  |  | Mode DEFAULT cpdlc
| M-2.1.3.2 | Downlink Message | M |  |  |  | DownlinkMessage
| M-2.1.3.1 | Mode |  |  |  |  | Mode ::= ENUMERATED
| M-2.1.3.1.1 | CPDLC | M |  |  |  | (0) cpdlc
| M-2.1.3.1.2 | DSC | C.1 |  |  |  | (1) dsc
| M-2.1.3.2 | Downlink Message |  |  |  |  | DownlinkMessage ::= CHOICE
| M-2.1.3.2.1 | No Message | M |  |  |  | [0] NULL
| M-2.1.3.2.2 | aTC Downlink Message | M |  |  |  | [1] ATCDownlinkMessage
| M-2.1.4 | ATCDownlinkMessage |  |  |  |  | ATCDownlinkMessage ::= SEQUENCE
| M-2.1.4.1 | ATC Message Header | M |  |  |  | ATCMessageHeader | See M-3
| M-2.1.4.2 | ATC Downlink Message Data | M |  |  |  | ATCDownlinkMessageData
| M-2.1.4.2 | ATC Downlink Message Data |  |  |  |  | ATCDownlinkMessageData ::= SEQUENCE
| M-2.1.4.2.1 | Downlink Message Elements (1 - 5 messages) | M |  |  |  | SEQUENCE SIZE (1..5) OF ATCDownlinkMsgElementId | See M-4
| M-2.1.4.2.2 | Constrained Data |  |  |  |  | SEQUENCE
| M-2.1.4.2.2.1 | Route Clearance Data | M |  |  |  | SEQUENCE SIZE (1..2) OF RouteClearance | See P-19
¦ | M-2.1.4.2.2.2 | Use of Extensibility | X |  |  |  | Use of Extensibility
ADSP Status:
| C.1 | If Down Stream Clearance (DSC-User) supported then M else —

## M-3 Common
Table M-3: Uplink and Downlink Messages Common Elements
Source: | Chapter 4 - ASN.1
|  |  |  | Send - Ground ASE |  |  |  |  | Receive - Ground ASE
|  | ADSP | Profile |  | Implementation |  | ADSP | Profile |  | Implementation |  | ASN.1 Protocol Elements
Ref No | Operational Elements | Profile | Status | Cons | Status | Cons | Profile | Status | Cons | Status | Cons |  | Notes
M-3.1 | ATC Message Header | [10 empty] | ATCMessageHeader ::= SEQUENCE
M-3.1.1 | Message Identification Number | M |  |  |  |  | M |  |  |  |  | [0] MsgIdentificationNumber
M-3.1.2 | Message Reference Number | M |  |  |  |  | M |  |  |  |  | [1] MsgReferenceNumber | a
M-3.1.3 | Date and Time | M |  |  |  |  | M |  |  |  |  | [2] DateTimeGroup
M-3.1.4 | Logical Acknowledgment Request | O |  |  |  |  | M |  |  |  |  | [3] LogicalAck DEFAULT notRequired
M-3.1.1 | MsgIdentificationNumber | [10 empty] | INTEGER Value (0..63)
M-3.1.2 | MsgReferenceNumber | [10 empty] | INTEGER Value (0..63)
M-3.1.3 | Date and Time Group | [10 empty] | DateTimeGroup ::= SEQUENCE
M-3.1.3.1 | date | M |  |  |  |  | M |  |  |  |  | Date
M-3.1.3.2 | timehhmmss | M |  |  |  |  | M |  |  |  |  | Timehhmmss
M-3.1.3.1 | Date | [10 empty] | Date ::= SEQUENCE
M-3.1.3.1.1 | year | M |  |  |  |  | M |  |  |  |  | Year
M-3.1.3.1.2 | month | M |  |  |  |  | M |  |  |  |  | Month
M-3.1.3.1.3 | day | M |  |  |  |  | M |  |  |  |  | Day
M-3.1.3.1.1 | Year (1996 to 2095) | [10 empty] | INTEGER Value (1996..2095)
M-3.1.3.1.3 | Day of the month (1 to 31) | [10 empty] | INTEGER Value (1..31)
M-3.1.3.1.2 | Month of the year (1 to 12) | [10 empty] | INTEGER Value (1..12)
M-3.1.3.2 | Timehhmmss | [10 empty] | Timehhmmss ::= SEQUENCE
M-3.1.3.2.1 | hours and minutes | M |  |  |  |  | M |  |  |  |  | Time | See P-24
M-3.1.3.2.2 | seconds | M |  |  |  |  | M |  |  |  |  | TimeSeconds
M-3.1.3.2.2 | TimeSeconds | [10 empty] | INTEGER Value (0..59)
M-3.1.4 | LogicalAck | [10 empty] | LogicalAck ::= ENUMERATED
M-3.1.4.1 | Required | O |  |  |  |  | M |  |  |  |  | (0) required
M-3.1.4.2 | Not Required | M |  |  |  |  | M |  |  |  |  | (1) notRequired
Notes:
a | Element must be supported, only optional in ASN.1 as it is only present in PDUs containing responses

## M-4 Uplink Msg
Table M-4: Uplink Message Elements
| Source: | Chapter 4 - ASN.1
Sending - Ground User
|  |  | ADSP | Profile |  | Implementation |  | ASN.1 Protocol Elements
| Ref No | Operational Elements | Profile | Status | Cons | Status | Cons |  | Notes
| M-4 | Uplink Message Elements | [5 empty] | ATCUplinkMsgElementId ::= CHOICE
| M-4.0 | UM0 UNABLE | O |  |  |  |  | [0] NULL
| M-4.1 | UM1 STANDBY | O |  |  |  |  | [1] NULL
| M-4.2 | UM2 REQUEST DEFERRED | O |  |  |  |  | [2] NULL
| M-4.3 | UM3 ROGER | O |  |  |  |  | [3] NULL
| M-4.4 | UM4 AFFIRM | O |  |  |  |  | [4] NULL
| M-4.5 | UM5 NEGATIVE | O |  |  |  |  | [5] NULL
| M-4.6 | UM6 EXPECT [level] | O |  |  |  |  | [6] Level | See P-14
| M-4.7 | UM7 EXPECT CLIMB AT [time] | O |  |  |  |  | [7] Time | See P-24
| M-4.8 | UM8 EXPECT CLIMB AT [position] | O |  |  |  |  | [8] Position | See P-15
| M-4.9 | UM9 EXPECT DESCENT AT [time] | O |  |  |  |  | [9] Time | See P-24
| M-4.10 | UM10 EXPECT DESCENT AT [position] | O |  |  |  |  | [10] Position | See P-15
| M-4.11 | UM11 EXPECT CRUISE CLIMB AT [time] | O |  |  |  |  | [11] Time | See P-24
| M-4.12 | UM12 EXPECT CRUISE CLIMB AT [position] | O |  |  |  |  | [12] Position | See P-15
| M-4.13 | UM13 AT [time] EXPECT CLIMB TO [level] | O |  |  |  |  | [13] TimeLevel | See M-8
| M-4.14 | UM14 AT [position] EXPECT CLIMB TO [level] | O |  |  |  |  | [14] PositionLevel | See M-8
| M-4.15 | UM15 AT [time] EXPECT DESCENT TO [level] | O |  |  |  |  | [15] TimeLevel | See M-8
| M-4.16 | UM16 AT [position] EXPECT DESCENT TO [level] | O |  |  |  |  | [16] PositionLevel | See M-8
| M-4.17 | UM17 AT [time] EXPECT CRUISE CLIMB TO [level] | O |  |  |  |  | [17] TimeLevel | See M-8
| M-4.18 | UM18 AT [position] EXPECT CRUISE CLIMB TO [level] | O |  |  |  |  | [18] PositionLevel | See M-8
| M-4.19 | UM19 MAINTAIN [level] | O |  |  |  |  | [19] Level | See P-14
| M-4.20 | UM20 CLIMB TO [level] | O |  |  |  |  | [20] Level | See P-14
| M-4.21 | UM21 AT [time] CLIMB TO [level] | O |  |  |  |  | [21] TimeLevel | See M-8
| M-4.22 | UM22 AT [position] CLIMB TO [level] | O |  |  |  |  | [22] PositionLevel | See M-8
| M-4.23 | UM23 DESCEND TO [level] | O |  |  |  |  | [23] Level | See P-14
| M-4.24 | UM24 AT [time] DESCEND TO [level] | O |  |  |  |  | [24] TimeLevel | See M-8
| M-4.25 | UM25 AT [position] DESCEND TO [level] | O |  |  |  |  | [25] PositionLevel | See M-8
| M-4.26 | UM26 CLIMB TO REACH [level] BY [time] | O |  |  |  |  | [26] LevelTime | See M-8
| M-4.27 | UM27 CLIMB TO REACH [level] BY [position] | O |  |  |  |  | [27] LevelPosition | See M-8
| M-4.28 | UM28 DESCEND TO REACH [level] BY [time] | O |  |  |  |  | [28] LevelTime | See M-8
| M-4.29 | UM29 DESCEND TO REACH [level] BY [position] | O |  |  |  |  | [29] LevelPosition | See M-8
| M-4.30 | UM30 MAINTAIN BLOCK [level] TO [level] | O |  |  |  |  | [30] LevelLevel | See M-8
| M-4.31 | UM31 CLIMB TO AND MAINTAIN BLOCK [level] TO [level] | O |  |  |  |  | [31] LevelLevel | See M-8
| M-4.32 | UM32 DESCEND TO AND MAINTAIN BLOCK [level] TO [level] | O |  |  |  |  | [32] LevelLevel | See M-8
| M-4.33 | UM33 Reserved | X |  |  |  |  | [33] NULL
| M-4.34 | UM34 CRUISE CLIMB TO [level] | O |  |  |  |  | [34] Level | See P-14
| M-4.35 | UM35 CRUISE CLIMB ABOVE [level] | O |  |  |  |  | [35] Level | See P-14
| M-4.36 | UM36 EXPEDITE CLIMB TO [level] | O |  |  |  |  | [36] Level | See P-14
| M-4.37 | UM37 EXPEDITE DESCENT TO [level] | O |  |  |  |  | [37] Level | See P-14
| M-4.38 | UM38 IMMEDIATELY CLIMB TO [level] | O |  |  |  |  | [38] Level | See P-14
| M-4.39 | UM39 IMMEDIATELY DESCEND TO [level] | O |  |  |  |  | [39] Level | See P-14
| M-4.40 | UM40 Reserved | X |  |  |  |  | [40] NULL
| M-4.41 | UM41 Reserved | X |  |  |  |  | [41] NULL
| M-4.42 | UM42 EXPECT TO CROSS [position] AT [level] | O |  |  |  |  | [42] PositionLevel | See M-8
| M-4.43 | UM43 EXPECT TO CROSS [position] AT OR ABOVE [level] | O |  |  |  |  | [43] PositionLevel | See M-8
| M-4.44 | UM44 EXPECT TO CROSS [position] AT OR BELOW [level] | O |  |  |  |  | [44] PositionLevel | See M-8
| M-4.45 | UM45 EXPECT TO CROSS [position] AT AND MAINTAIN [level] | O |  |  |  |  | [45] PositionLevel | See M-8
| M-4.46 | UM46 CROSS [position] AT [level] | O |  |  |  |  | [46] PositionLevel | See M-8
| M-4.47 | UM47 CROSS [position] AT OR ABOVE [level] | O |  |  |  |  | [47] PositionLevel | See M-8
| M-4.48 | UM48 CROSS [position] AT OR BELOW [level] | O |  |  |  |  | [48] PositionLevel | See M-8
| M-4.49 | UM49 CROSS [position] AT AND MAINTAIN [level] | O |  |  |  |  | [49] PositionLevel | See M-8
| M-4.50 | UM50 CROSS [position] BETWEEN [level] AND [level] | O |  |  |  |  | [50] PositionLevelLevel | See M-8
| M-4.51 | UM51 CROSS [position] AT [time] | O |  |  |  |  | [51] PositionTime | See M-8
| M-4.52 | UM52 CROSS [position] AT OR BEFORE [time] | O |  |  |  |  | [52] PositionTime | See M-8
| M-4.53 | UM53 CROSS [position] AT OR AFTER [time] | O |  |  |  |  | [53] PositionTime | See M-8
| M-4.54 | UM54 CROSS [position] BETWEEN [time] AND [time] | O |  |  |  |  | [54] PositionTimeTime | See M-8
| M-4.55 | UM55 CROSS [position] AT [speed] | O |  |  |  |  | [55] PositionSpeed | See M-8
| M-4.56 | UM56 CROSS [position] AT OR LESS THAN [speed] | O |  |  |  |  | [56] PositionSpeed | See M-8
| M-4.57 | UM57 CROSS [position] AT OR GREATER THAN [speed] | O |  |  |  |  | [57] PositionSpeed | See M-8
| M-4.58 | UM58 CROSS [position] AT [time] AT [level] | O |  |  |  |  | [58] PositionTimeLevel | See M-8
| M-4.59 | UM59 CROSS [position] AT OR BEFORE [time] AT [level] | O |  |  |  |  | [59] PositionTimeLevel | See M-8
| M-4.60 | UM60 CROSS [position] AT OR AFTER [time] AT [level] | O |  |  |  |  | [60] PositionTimeLevel | See M-8
| M-4.61 | UM61 CROSS [position] AT AND MAINTAIN [level] AT [speed] | O |  |  |  |  | [61] PositionLevelSpeed | See M-8
| M-4.62 | UM62 AT [time] CROSS [position] AT AND MAINTAIN [level] | O |  |  |  |  | [62] TimePositionLevel | See M-8
| M-4.63 | UM63 AT [time] CROSS [position] AT AND MAINTAIN [level] AT [speed] | O |  |  |  |  | [63] TimePositionLevelSpeed | See M-8
| M-4.64 | UM64 OFFSET [specifiedDistance] [direction] OF ROUTE | O |  |  |  |  | [64] DistanceSpecifiedDirection | See P-8
| M-4.65 | UM65 AT [position] OFFSET [specifiedDistance] [direction] OF ROUTE | O |  |  |  |  | [65] PositionDistanceSpecifiedDirection | See M-8
| M-4.66 | UM66 AT [time] OFFSET [specifiedDistance] [direction] OF ROUTE | O |  |  |  |  | [66] TimeDistanceSpecifiedDirection | See M-8
| M-4.67 | UM67 PROCEED BACK ON ROUTE | O |  |  |  |  | [67] NULL
| M-4.68 | UM68 REJOIN ROUTE BY [position] | O |  |  |  |  | [68] Position | See P-15
| M-4.69 | UM69 REJOIN ROUTE BY [time] | O |  |  |  |  | [69] Time | See P-24
| M-4.70 | UM70 EXPECT BACK ON ROUTE BY [position] | O |  |  |  |  | [70] Position | See P-15
| M-4.71 | UM71 EXPECT BACK ON ROUTE BY [time] | O |  |  |  |  | [71] Time | See P-24
| M-4.72 | UM72 RESUME OWN NAVIGATION | O |  |  |  |  | [72] NULL
| M-4.73 | UM73 [DepartureClearance] | O |  |  |  |  | [73] DepartureClearance | See P-5
| M-4.74 | UM74 PROCEED DIRECT TO [position] | O |  |  |  |  | [74] Position | See P-15
| M-4.75 | UM75 WHEN ABLE PROCEED DIRECT TO [position] | O |  |  |  |  | [75] Position | See P-15
| M-4.76 | UM76 AT [time] PROCEED DIRECT TO [position] | O |  |  |  |  | [76] TimePosition | See M-8
| M-4.77 | UM77 AT [position] PROCEED DIRECT TO [position] | O |  |  |  |  | [77] PositionPosition | See M-8
| M-4.78 | UM78 AT [level] PROCEED DIRECT TO [position] | O |  |  |  |  | [78] LevelPosition | See M-8
| M-4.79 | UM79 CLEARED TO [position] VIA [routeClearance] | O |  |  |  |  | [79] PositionRouteClearanceIndex | See M-8
| M-4.80 | UM80 CLEARED [route clearance] | O |  |  |  |  | [80] RouteClearanceIndex | See P-19
| M-4.81 | UM81 CLEARED [procedure name] | O |  |  |  |  | [81] ProcedureName | See P-17
| M-4.82 | UM82 CLEARED TO DEVIATE UP TO [specifiedDistance] [direction] OF ROUTE | O |  |  |  |  | [82] DistanceSpecifiedDirection | See P-8
| M-4.83 | UM83 AT [position] CLEARED [routeClearance] | O |  |  |  |  | [83] PositionRouteClearanceIndex | See M-8
| M-4.84 | UM84 AT [position] CLEARED [procedureName] | O |  |  |  |  | [84] PositionProcedureName | See M-8
| M-4.85 | UM85 EXPECT [routeClearance] | O |  |  |  |  | [85] RouteClearanceIndex | See P-19
| M-4.86 | UM86 AT [position] EXPECT [routeClearance] | O |  |  |  |  | [86] PositionRouteClearanceIndex | See M-8
| M-4.87 | UM87 EXPECT DIRECT TO [position] | O |  |  |  |  | [87] Position | See P-15
| M-4.88 | UM88 AT [position] EXPECT DIRECT TO [position] | O |  |  |  |  | [88] PositionPosition | See M-8
| M-4.89 | UM89 AT [time] EXPECT DIRECT TO [position] | O |  |  |  |  | [89] TimePosition | See M-8
| M-4.90 | UM90 AT [level] EXPECT DIRECT TO [position] | O |  |  |  |  | [90] LevelPosition | See M-8
| M-4.91 | UM91 HOLD AT [position] MAINTAIN [level] INBOUND TRACK [degrees] [direction] TURNS [legtype] | O |  |  |  |  | [91] HoldClearance | See P-11
| M-4.92 | UM92 HOLD AT [position] AS PUBLISHED MAINTAIN [level] | O |  |  |  |  | [92] PositionLevel | See M-8
| M-4.93 | UM93 EXPECT FURTHER CLEARANCE AT [time] | O |  |  |  |  | [93] Time | See P-24
| M-4.94 | UM94 TURN [direction] HEADING [degrees] | O |  |  |  |  | [94] DirectionDegrees | See M-8
| M-4.95 | UM95 TURN [direction] GROUND TRACK [degrees] | O |  |  |  |  | [95] DirectionDegrees | See M-8
| M-4.96 | UM96 CONTINUE PRESENT HEADING | O |  |  |  |  | [96] NULL
| M-4.97 | UM97 AT [position] FLY HEADING [degrees] | O |  |  |  |  | [97] PositionDegrees | See M-8
| M-4.98 | UM98 IMMEDIATELY TURN [direction] HEADING [degrees] | O |  |  |  |  | [98] DirectionDegrees | See M-8
| M-4.99 | UM99 EXPECT [procedureName] | O |  |  |  |  | [99] ProcedureName | See P-17
| M-4.100 | UM100 AT [time] EXPECT [speed] | O |  |  |  |  | [100] TimeSpeed | See M-8
| M-4.101 | UM101 AT [position] EXPECT [speed] | O |  |  |  |  | [101] PositionSpeed | See M-8
| M-4.102 | UM102 AT [level] EXPECT [speed] | O |  |  |  |  | [102] LevelSpeed | See M-8
| M-4.103 | UM103 AT [time] EXPECT [speed] TO [speed] | O |  |  |  |  | [103] TimeSpeedSpeed | See M-8
| M-4.104 | UM104 AT [position] EXPECT [speed] TO [speed] | O |  |  |  |  | [104] PositionSpeedSpeed | See M-8
| M-4.105 | UM105 AT [level] EXPECT [speed] TO [speed] | O |  |  |  |  | [105] LevelSpeedSpeed | See M-8
| M-4.106 | UM106 MAINTAIN [speed] | O |  |  |  |  | [106] Speed | See P-22
| M-4.107 | UM107 MAINTAIN PRESENT SPEED | O |  |  |  |  | [107] NULL
| M-4.108 | UM108 MAINTAIN [speed] OR GREATER | O |  |  |  |  | [108] Speed | See P-22
| M-4.109 | UM109 MAINTAIN [speed] OR LESS | O |  |  |  |  | [109] Speed | See P-22
| M-4.110 | UM110 MAINTAIN [speed] TO [speed] | O |  |  |  |  | [110] SpeedSpeed | See M-8
| M-4.111 | UM111 INCREASE SPEED TO [speed] | O |  |  |  |  | [111] Speed | See P-22
| M-4.112 | UM112 INCREASE SPEED TO [speed] OR GREATER | O |  |  |  |  | [112] Speed | See P-22
| M-4.113 | UM113 REDUCE SPEED TO [speed] | O |  |  |  |  | [113] Speed | See P-22
| M-4.114 | UM114 REDUCE SPEED TO [speed] OR LESS | O |  |  |  |  | [114] Speed | See P-22
| M-4.115 | UM115 DO NOT EXCEED [speed] | O |  |  |  |  | [115] Speed | See P-22
| M-4.116 | UM116 RESUME NORMAL SPEED | O |  |  |  |  | [116] NULL
| M-4.117 | UM117 CONTACT [unitname] [frequency] | O |  |  |  |  | [117] UnitNameFrequency | See M-8
| M-4.118 | UM118 AT [position] CONTACT [unitname] [frequency] | O |  |  |  |  | [118] PositionUnitNameFrequency | See M-8
| M-4.119 | UM119 AT [time] CONTACT [unitname] [frequency] | O |  |  |  |  | [119] TimeUnitNameFrequency | See M-8
| M-4.120 | UM120 MONITOR [unitname] [frequency] | O |  |  |  |  | [120] UnitNameFrequency | See M-8
| M-4.121 | UM121 AT [position] MONITOR [unitname] [frequency] | O |  |  |  |  | [121] PositionUnitNameFrequency | See M-8
| M-4.122 | UM122 AT [time] MONITOR [unitname] [frequency] | O |  |  |  |  | [122] TimeUnitNameFrequency | See M-8
| M-4.123 | UM123 SQUAWK [code] | O |  |  |  |  | [123] Code | See M-8
| M-4.124 | UM124 STOP SQUAWK | O |  |  |  |  | [124] NULL
| M-4.125 | UM125 SQUAWK MODE CHARLIE | O |  |  |  |  | [125] NULL
| M-4.126 | UM126 STOP SQUAWK MODE CHARLIE | O |  |  |  |  | [126] NULL
| M-4.127 | UM127 REPORT BACK ON ROUTE | O |  |  |  |  | [127] NULL
| M-4.128 | UM128 REPORT LEAVING [level] | O |  |  |  |  | [128] Level | See P-14
| M-4.129 | UM129 REPORT MAINTAINING [level] | O |  |  |  |  | [129] Level | See P-14
| M-4.130 | UM130 REPORT PASSING [position] | O |  |  |  |  | [130] Position | See P-15
| M-4.131 | UM131 REPORT REMAINING FUEL AND PERSONS ON BOARD | O |  |  |  |  | [131] NULL
| M-4.132 | UM132 REPORT POSITION | O |  |  |  |  | [132] NULL
| M-4.133 | UM133 REPORT PRESENT LEVEL | O |  |  |  |  | [133] NULL
| M-4.134 | UM134 REPORT [speedtype] [speedtype] [speedtype] SPEED | O |  |  |  |  | [134] SpeedTypeSpeedTypeSpeedType | See M-8
| M-4.135 | UM135 CONFIRM ASSIGNED LEVEL | O |  |  |  |  | [135] NULL
| M-4.136 | UM136 CONFIRM ASSIGNED SPEED | O |  |  |  |  | [136] NULL
| M-4.137 | UM137 CONFIRM ASSIGNED ROUTE | O |  |  |  |  | [137] NULL
| M-4.138 | UM138 CONFIRM TIME OVER REPORTED WAY POINT | O |  |  |  |  | [138] NULL
| M-4.139 | UM139 CONFIRM REPORTED WAYPOINT | O |  |  |  |  | [139] NULL
| M-4.140 | UM140 CONFIRM NEXT WAYPOINT | O |  |  |  |  | [140] NULL
| M-4.141 | UM141 CONFIRM NEXT WAYPOINT ETA | O |  |  |  |  | [141] NULL
| M-4.142 | UM142 CONFIRM ENSUING WAYPOINT | O |  |  |  |  | [142] NULL
| M-4.143 | UM143 CONFIRM REQUEST | O |  |  |  |  | [143] NULL
| M-4.144 | UM144 CONFIRM SQUAWK | O |  |  |  |  | [144] NULL
| M-4.145 | UM145 REPORT HEADING | O |  |  |  |  | [145] NULL
| M-4.146 | UM146 REPORT GROUND TRACK | O |  |  |  |  | [146] NULL
| M-4.147 | UM147 REQUEST POSITION REPORT | O |  |  |  |  | [147] NULL
| M-4.148 | UM148 WHEN CAN YOU ACCEPT [level] | O |  |  |  |  | [148] Level | See P-14
| M-4.149 | UM149 CAN YOU ACCEPT [level] AT [position] | O |  |  |  |  | [149] LevelPosition | See M-8
| M-4.150 | UM150 CAN YOU ACCEPT [level] AT [time] | O |  |  |  |  | [150] LevelTime | See M-8
| M-4.151 | UM151 WHEN CAN YOU ACCEPT [speed] | O |  |  |  |  | [151] Speed | See P-22
| M-4.152 | UM152 WHEN CAN YOU ACCEPT [specifiedDistance] [direction] OFFSET | O |  |  |  |  | [152] DistanceSpecifiedDirection | See P-8
| M-4.153 | UM153 ALTIMETER [altimeter] | O |  |  |  |  | [153] Altimeter | See P-2
| M-4.154 | UM154 RADAR SERVICE TERMINATED | O |  |  |  |  | [154] NULL
| M-4.155 | UM155 RADAR CONTACT [position] | O |  |  |  |  | [155] Position | See P-15
| M-4.156 | UM156 RADAR CONTACT LOST | O |  |  |  |  | [156] NULL
| M-4.157 | UM157 CHECK STUCK MICROPHONE [frequency] | O |  |  |  |  | [157] Frequency | See P-10
| M-4.158 | UM158 ATIS [atiscode] | O |  |  |  |  | [158] ATISCode | See M-8
| M-4.159 | UM159 ERROR [errorInformation] | M |  |  |  |  | [159] ErrorInformation | See P-9
| M-4.160 | UM160 NEXT DATA AUTHORITY [facility] | O |  |  |  |  | [160] Facility | See M-8
| M-4.161 | UM161 END SERVICE | O |  |  |  |  | [161] NULL
| M-4.162 | UM162 SERVICE UNAVAILABLE | M |  |  |  |  | [162] NULL
| M-4.163 | UM163 [facilitydesignation] | O |  |  |  |  | [163] FacilityDesignation | c, See M-8
| M-4.164 | UM164 WHEN READY | O |  |  |  |  | [164] NULL
| M-4.165 | UM165 THEN | O |  |  |  |  | [165] NULL
| M-4.166 | UM166 DUE TO [traffictype] TRAFFIC | O |  |  |  |  | [166] TrafficType | See M-8
| M-4.167 | UM167 DUE TO AIRSPACE RESTRICTION | O |  |  |  |  | [167] NULL
| M-4.168 | UM168 DISREGARD | O |  |  |  |  | [168] NULL
| M-4.169 | UM169 [freetext] | O |  |  |  |  | [169] FreeText | c, See M-8
| M-4.170 | UM170 [freetext] | O |  |  |  |  | [170] FreeText | See M-8
| M-4.171 | UM171 CLIMB AT [verticalRate] MINIMUM | O |  |  |  |  | [171] VerticalRate | See P-26
| M-4.172 | UM172 CLIMB AT [verticalRate] MAXIMUM | O |  |  |  |  | [172] VerticalRate | See P-26
| M-4.173 | UM173 DESCEND AT [verticalRate] MINIMUM | O |  |  |  |  | [173] VerticalRate | See P-26
| M-4.174 | UM174 DESCEND AT [verticalRate] MAXIMUM | O |  |  |  |  | [174] VerticalRate | See P-26
| M-4.175 | UM175 REPORT REACHING [level] | O |  |  |  |  | [175] Level | See P-14
| M-4.176 | UM176 MAINTAIN OWN SEPARATION AND VMC | O |  |  |  |  | [176] NULL
| M-4.177 | UM177 AT PILOTS DISCRETION | O |  |  |  |  | [177] NULL
| M-4.178 | UM178 Reserved | X |  |  |  |  | [178] NULL
| M-4.179 | UM179 SQUAWK IDENT | O |  |  |  |  | [179] NULL
| M-4.180 | UM180 REPORT REACHING BLOCK [level] TO [level] | O |  |  |  |  | [180] LevelLevel | See M-8
| M-4.181 | UM181 REPORT DISTANCE [tofrom] [position] | O |  |  |  |  | [181] ToFromPosition | See M-8
| M-4.182 | UM182 CONFIRM ATIS CODE | O |  |  |  |  | [182] NULL
| M-4.183 | UM183 [freetext] | M |  |  |  |  | [183] FreeText | See M-8
| M-4.184 | UM184 AT [time] REPORT DISTANCE [tofrom] [position] | O |  |  |  |  | [184] TimeToFromPosition | See M-8
| M-4.185 | UM185 AFTER PASSING [position] CLIMB TO [level] | O |  |  |  |  | [185] PositionLevel | See M-8
| M-4.186 | UM186 AFTER PASSING [position] DESCEND TO [level] | O |  |  |  |  | [186] PositionLevel | See M-8
| M-4.187 | UM187 [freetext] | O |  |  |  |  | [187] FreeText | See M-8
| M-4.188 | UM188 AFTER PASSING [position] MAINTAIN [speed] | O |  |  |  |  | [188] PositionSpeed | See M-8
| M-4.189 | UM189 ADJUST SPEED TO [speed] | O |  |  |  |  | [189] Speed | See P-22
| M-4.190 | UM190 FLY HEADING [degrees] | O |  |  |  |  | [190] Degrees | See P-4
| M-4.191 | UM191 ALL ATS TERMINATED | O |  |  |  |  | [191] NULL
| M-4.192 | UM192 REACH [level] BY [time] | O |  |  |  |  | [192] LevelTime | See M-8
| M-4.193 | UM193 IDENTIFICATION LOST | O |  |  |  |  | [193] NULL
| M-4.194 | UM194 [freetext] | O |  |  |  |  | [194] FreeText | See M-8
| M-4.195 | UM195 [freetext] | O |  |  |  |  | [195] FreeText | See M-8
| M-4.196 | UM196 [freetext] | O |  |  |  |  | [196] FreeText | See M-8
| M-4.197 | UM197 [freetext] | O |  |  |  |  | [197] FreeText | See M-8
| M-4.198 | UM198 [freetext] | O |  |  |  |  | [198] FreeText | See M-8
| M-4.199 | UM199 [freetext] | O |  |  |  |  | [199] FreeText | See M-8
| M-4.200 | UM200 REPORT REACHING | O |  |  |  |  | [200] NULL
| M-4.201 | UM201 Not Used | X |  |  |  |  | [201] NULL
| M-4.202 | UM202 Not Used | X |  |  |  |  | [202] NULL
| M-4.203 | UM203 [freetext] | O |  |  |  |  | [203] FreeText | See M-8
| M-4.204 | UM204 [freetext] | O |  |  |  |  | [204] FreeText | See M-8
| M-4.205 | UM205 [freetext] | O |  |  |  |  | [205] FreeText | See M-8
| M-4.206 | UM206 [freetext] | O |  |  |  |  | [206] FreeText | See M-8
| M-4.207 | UM207 [freetext] | O |  |  |  |  | [207] FreeText | See M-8
| M-4.208 | UM208 [freetext] | O |  |  |  |  | [208] FreeText | See M-8
| M-4.209 | UM209 REACH [level] BY [position] | O |  |  |  |  | [209] LevelPosition | See M-8
| M-4.210 | UM210 IDENTIFIED [position] | O |  |  |  |  | [210] Position | See P-15
| M-4.211 | UM211 REQUEST FORWARDED | O |  |  |  |  | [211] NULL
| M-4.212 | UM212 [facilitydesignation] ATIS [atiscode] CURRENT | O |  |  |  |  | [212] FacilityDesignationATISCode | See M-8
| M-4.213 | UM213 [facilitydesignation] ALTIMETER [altimeter] | O |  |  |  |  | [213] FacilityDesignationAltimeter | See M-8
| M-4.214 | UM214 RVR RUNWAY [runway] [rvr] | O |  |  |  |  | [214] RunwayRVR | See M-8
| M-4.215 | UM215 TURN [direction] [degrees] | O |  |  |  |  | [215] DirectionDegrees | See M-8
| M-4.216 | UM216 REQUEST FLIGHT PLAN | O |  |  |  |  | [216] NULL
| M-4.217 | UM217 REPORT ARRIVAL | O |  |  |  |  | [217] NULL
| M-4.218 | UM218 REQUEST ALREADY RECEIVED | O |  |  |  |  | [218] NULL
| M-4.219 | UM219 STOP CLIMB AT [level] | O |  |  |  |  | [219] Level | See P-14
| M-4.220 | UM220 STOP DESCENT AT [level] | O |  |  |  |  | [220] Level | See P-14
| M-4.221 | UM221 STOP TURN HEADING [degrees] | O |  |  |  |  | [221] Degrees | See P-4
| M-4.222 | UM222 NO SPEED RESTRICTION | O |  |  |  |  | [222] NULL
| M-4.223 | UM223 REDUCE TO MINIMUM APPROACH SPEED | O |  |  |  |  | [223] NULL
| M-4.224 | UM224 NO DELAY EXPECTED | O |  |  |  |  | [224] NULL
| M-4.225 | UM225 DELAY NOT DETERMINED | O |  |  |  |  | [225] NULL
| M-4.226 | UM226 EXPECTED APPROACH TIME [time] | O |  |  |  |  | [226] Time | See P-24
| M-4.227 | UM227 LOGICAL ACKNOWLEDGMENT | M |  |  |  |  | [227] NULL
| M-4.228 | UM228 REPORT ETA [position] | O |  |  |  |  | [228] Position | See P-15
| M-4.229 | UM229 REPORT ALTERNATE AERODROME | O |  |  |  |  | [229] NULL
| M-4.230 | UM230 IMMEDIATELY | O |  |  |  |  | [230] NULL
| M-4.231 | UM231 STATE PREFERRED LEVEL | O |  |  |  |  | [231] NULL
| M-4.232 | UM232 STATE-TOP-OF-DESCENT | O |  |  |  |  | [232] NULL
| M-4.233 | UM233 USE OF LOGICAL ACKNOWLEDGMENT PROHIBITED | O |  |  |  |  | [233] NULL
| M-4.234 | UM234 FLIGHT PLAN NOT HELD | O |  |  |  |  | [234] NULL
| M-4.235 | UM235 ROGER 7500 | O |  |  |  |  | [235] NULL
| M-4.236 | UM236 LEAVE CONTROLLED AIRSPACE | O |  |  |  |  | [236] NULL
¦ | M-4.237 | Use of Extensibility | C.1 |  |  |  |  | Use of Extensibility
¦ | M-4.238 | UM237 SUPPORTED DOWNLINK MESSAGES | C.2 |  |  |  |  | [237] DownlinkMessages | See P-27
¦ | ADSP Profile:
¦ | C.1 | If CPDLC Version 2 supported then M else X
¦ | C.2 | If CPDLC Version 2 supported then O else —

## M-5 Uplink Resp
Table M-5: Uplink Messages Permitted Operational Responses
| Source: | TBS | ADSP | Operational Response
|  |  | Response |  | Profile | Imp
| Ref No | Uplink Message | Attribute | Downlink Message | Status | Support | Notes
| M-5.0 | UM0 UNABLE | N | — | — | —
| M-5.1 | UM1 STANDBY | N | — | — | —
| M-5.2 | UM2 REQUEST DEFERRED | N | — | — | —
| M-5.3 | UM3 ROGER | N | — | — | —
| M-5.4 | UM4 AFFIRM | N | — | — | —
| M-5.5 | UM5 NEGATIVE | N | — | — | —
| M-5.6 | UM6 EXPECT [level] | R | — | — | —
| M-5.7 | UM7 EXPECT CLIMB AT [time] | R | — | — | —
| M-5.8 | UM8 EXPECT CLIMB AT [position] | R | — | — | —
| M-5.9 | UM9 EXPECT DESCENT AT [time] | R | — | — | —
| M-5.10 | UM10 EXPECT DESCENT AT [position] | R | — | — | —
| M-5.11 | UM11 EXPECT CRUISE CLIMB AT [time] | R | — | — | —
| M-5.12 | UM12 EXPECT CRUISE CLIMB AT [position] | R | — | — | —
| M-5.13 | UM13 AT [time] EXPECT CLIMB TO [level] | R | — | — | —
| M-5.14 | UM14 AT [position] EXPECT CLIMB TO [level] | R | — | — | —
| M-5.15 | UM15 AT [time] EXPECT DESCENT TO [level] | R | — | — | —
| M-5.16 | UM16 AT [position] EXPECT DESCENT TO [level] | R | — | — | —
| M-5.17 | UM17 AT [time] EXPECT CRUISE CLIMB TO [level] | R | — | — | —
| M-5.18 | UM18 AT [position] EXPECT CRUISE CLIMB TO [level] | R | — | — | —
| M-5.19 | UM19 MAINTAIN [level] | W/U | — | — | —
| M-5.20 | UM20 CLIMB TO [level] | W/U | — | — | —
| M-5.21 | UM21 AT [time] CLIMB TO [level] | W/U | — | — | —
| M-5.22 | UM22 AT [position] CLIMB TO [level] | W/U | — | — | —
| M-5.23 | UM23 DESCEND TO [level] | W/U | — | — | —
| M-5.24 | UM24 AT [time] DESCEND TO [level] | W/U | — | — | —
| M-5.25 | UM25 AT [position] DESCEND TO [level] | W/U | — | — | —
| M-5.26 | UM26 CLIMB TO REACH [level] BY [time] | W/U | — | — | —
| M-5.27 | UM27 CLIMB TO REACH [level] BY [position] | W/U | — | — | —
| M-5.28 | UM28 DESCEND TO REACH [level] BY [time] | W/U | — | — | —
| M-5.29 | UM29 DESCEND TO REACH [level] BY [position] | W/U | — | — | —
| M-5.30 | UM30 MAINTAIN BLOCK [level] TO [level] | W/U | — | — | —
| M-5.31 | UM31 CLIMB TO AND MAINTAIN BLOCK [level] TO [level] | W/U | — | — | —
| M-5.32 | UM32 DESCEND TO AND MAINTAIN BLOCK [level] TO [level] | W/U | — | — | —
| M-5.33 | UM33 Reserved | Y | DM62 ERROR [invalid message element]
| M-5.34 | UM34 CRUISE CLIMB TO [level] | W/U | — | — | —
| M-5.35 | UM35 CRUISE CLIMB ABOVE [level] | W/U | — | — | —
| M-5.36 | UM36 EXPEDITE CLIMB TO [level] | W/U | — | — | —
| M-5.37 | UM37 EXPEDITE DESCENT TO [level] | W/U | — | — | —
| M-5.38 | UM38 IMMEDIATELY CLIMB TO [level] | W/U | — | — | —
| M-5.39 | UM39 IMMEDIATELY DESCEND TO [level] | W/U | — | — | —
| M-5.40 | UM40 Reserved | Y | DM62 ERROR [invalid message element]
| M-5.41 | UM41 Reserved | Y | DM62 ERROR [invalid message element]
| M-5.42 | UM42 EXPECT TO CROSS [position] AT [level] | R | — | — | —
| M-5.43 | UM43 EXPECT TO CROSS [position] AT OR ABOVE [level] | R | — | — | —
| M-5.44 | UM44 EXPECT TO CROSS [position] AT OR BELOW [level] | R | — | — | —
| M-5.45 | UM45 EXPECT TO CROSS [position] AT AND MAINTAIN [level] | R | — | — | —
| M-5.46 | UM46 CROSS [position] AT [level] | W/U | — | — | —
| M-5.47 | UM47 CROSS [position] AT OR ABOVE [level] | W/U | — | — | —
| M-5.48 | UM48 CROSS [position] AT OR BELOW [level] | W/U | — | — | —
| M-5.49 | UM49 CROSS [position] AT AND MAINTAIN [level] | W/U | — | — | —
| M-5.50 | UM50 CROSS [position] BETWEEN [level] AND [level] | W/U | — | — | —
| M-5.51 | UM51 CROSS [position] AT [time] | W/U | — | — | —
| M-5.52 | UM52 CROSS [position] AT OR BEFORE [time] | W/U | — | — | —
| M-5.53 | UM53 CROSS [position] AT OR AFTER [time] | W/U | — | — | —
| M-5.54 | UM54 CROSS [position] BETWEEN [time] AND [time] | W/U | — | — | —
| M-5.55 | UM55 CROSS [position] AT [speed] | W/U | — | — | —
| M-5.56 | UM56 CROSS [position] AT OR LESS THAN [speed] | W/U | — | — | —
| M-5.57 | UM57 CROSS [position] AT OR GREATER THAN [speed] | W/U | — | — | —
| M-5.58 | UM58 CROSS [position] AT [time] AT [level] | W/U | — | — | —
| M-5.59 | UM59 CROSS [position] AT OR BEFORE [time] AT [level] | W/U | — | — | —
| M-5.60 | UM60 CROSS [position] AT OR AFTER [time] AT [level] | W/U | — | — | —
| M-5.61 | UM61 CROSS [position] AT AND MAINTAIN [level] AT [speed] | W/U | — | — | —
| M-5.62 | UM62 AT [time] CROSS [position] AT AND MAINTAIN [level] | W/U | — | — | —
| M-5.63 | UM63 AT [time] CROSS [position] AT AND MAINTAIN [level] AT [speed] | W/U | — | — | —
| M-5.64 | UM64 OFFSET [specifiedDistance] [direction] OF ROUTE | W/U | — | — | —
| M-5.65 | UM65 AT [position] OFFSET [specifiedDistance] [direction] OF ROUTE | W/U | — | — | —
| M-5.66 | UM66 AT [time] OFFSET [specifiedDistance] [direction] OF ROUTE | W/U | — | — | —
| M-5.67 | UM67 PROCEED BACK ON ROUTE | W/U | — | — | —
| M-5.68 | UM68 REJOIN ROUTE BY [position] | W/U | — | — | —
| M-5.69 | UM69 REJOIN ROUTE BY [time] | W/U | — | — | —
| M-5.70 | UM70 EXPECT BACK ON ROUTE BY [position] | R | — | — | —
| M-5.71 | UM71 EXPECT BACK ON ROUTE BY [time] | R | — | — | —
| M-5.72 | UM72 RESUME OWN NAVIGATION | W/U | — | — | —
| M-5.73 | UM73 [DepartureClearance] | W/U | — | — | —
| M-5.74 | UM74 PROCEED DIRECT TO [position] | W/U | — | — | —
| M-5.75 | UM75 WHEN ABLE PROCEED DIRECT TO [position] | W/U | — | — | —
| M-5.76 | UM76 AT [time] PROCEED DIRECT TO [position] | W/U | — | — | —
| M-5.77 | UM77 AT [position] PROCEED DIRECT TO [position] | W/U | — | — | —
| M-5.78 | UM78 AT [level] PROCEED DIRECT TO [position] | W/U | — | — | —
| M-5.79 | UM79 CLEARED TO [position] VIA [routeClearance] | W/U | — | — | —
| M-5.80 | UM80 CLEARED [route clearance] | W/U | — | — | —
| M-5.81 | UM81 CLEARED [procedure name] | W/U | — | — | —
| M-5.82 | UM82 CLEARED TO DEVIATE UP TO [specifiedDistance] [direction] OF ROUTE | W/U | — | — | —
| M-5.83 | UM83 AT [position] CLEARED [routeClearance] | W/U | — | — | —
| M-5.84 | UM84 AT [position] CLEARED [procedureName] | W/U | — | — | —
| M-5.85 | UM85 EXPECT [routeClearance] | R | — | — | —
| M-5.86 | UM86 AT [position] EXPECT [routeClearance] | R | — | — | —
| M-5.87 | UM87 EXPECT DIRECT TO [position] | R | — | — | —
| M-5.88 | UM88 AT [position] EXPECT DIRECT TO [position] | R | — | — | —
| M-5.89 | UM89 AT [time] EXPECT DIRECT TO [position] | R | — | — | —
| M-5.90 | UM90 AT [level] EXPECT DIRECT TO [position] | R | — | — | —
| M-5.91 | UM91 HOLD AT [position] MAINTAIN [level] INBOUND TRACK [degrees] [direction] TURNS [legtype] | W/U | — | — | —
| M-5.92 | UM92 HOLD AT [position] AS PUBLISHED MAINTAIN [level] | W/U | — | — | —
| M-5.93 | UM93 EXPECT FURTHER CLEARANCE AT [time] | R | — | — | —
| M-5.94 | UM94 TURN [direction] HEADING [degrees] | W/U | — | — | —
| M-5.95 | UM95 TURN [direction] GROUND TRACK [degrees] | W/U | — | — | —
| M-5.96 | UM96 CONTINUE PRESENT HEADING | W/U | — | — | —
| M-5.97 | UM97 AT [position] FLY HEADING [degrees] | W/U | — | — | —
| M-5.98 | UM98 IMMEDIATELY TURN [direction] HEADING [degrees] | W/U | — | — | —
| M-5.99 | UM99 EXPECT [procedureName] | R | — | — | —
| M-5.100 | UM100 AT [time] EXPECT [speed] | R | — | — | —
| M-5.101 | UM101 AT [position] EXPECT [speed] | R | — | — | —
| M-5.102 | UM102 AT [level] EXPECT [speed] | R | — | — | —
| M-5.103 | UM103 AT [time] EXPECT [speed] TO [speed] | R | — | — | —
| M-5.104 | UM104 AT [position] EXPECT [speed] TO [speed] | R | — | — | —
| M-5.105 | UM105 AT [level] EXPECT [speed] TO [speed] | R | — | — | —
| M-5.106 | UM106 MAINTAIN [speed] | W/U | — | — | —
| M-5.107 | UM107 MAINTAIN PRESENT SPEED | W/U | — | — | —
| M-5.108 | UM108 MAINTAIN [speed] OR GREATER | W/U | — | — | —
| M-5.109 | UM109 MAINTAIN [speed] OR LESS | W/U | — | — | —
| M-5.110 | UM110 MAINTAIN [speed] TO [speed] | W/U | — | — | —
| M-5.111 | UM111 INCREASE SPEED TO [speed] | W/U | — | — | —
| M-5.112 | UM112 INCREASE SPEED TO [speed] OR GREATER | W/U | — | — | —
| M-5.113 | UM113 REDUCE SPEED TO [speed] | W/U | — | — | —
| M-5.114 | UM114 REDUCE SPEED TO [speed] OR LESS | W/U | — | — | —
| M-5.115 | UM115 DO NOT EXCEED [speed] | W/U | — | — | —
| M-5.116 | UM116 RESUME NORMAL SPEED | W/U | — | — | —
| M-5.117 | UM117 CONTACT [unitname] [frequency] | W/U | — | — | —
| M-5.118 | UM118 AT [position] CONTACT [unitname] [frequency] | W/U | — | — | —
| M-5.119 | UM119 AT [time] CONTACT [unitname] [frequency] | W/U | — | — | —
| M-5.120 | UM120 MONITOR [unitname] [frequency] | W/U | — | — | —
| M-5.121 | UM121 AT [position] MONITOR [unitname] [frequency] | W/U | — | — | —
| M-5.122 | UM122 AT [time] MONITOR [unitname] [frequency] | W/U | — | — | —
| M-5.123 | UM123 SQUAWK [code] | W/U | — | — | —
| M-5.124 | UM124 STOP SQUAWK | W/U | — | — | —
| M-5.125 | UM125 SQUAWK MODE CHARLIE | W/U | — | — | —
| M-5.126 | UM126 STOP SQUAWK MODE CHARLIE | W/U | — | — | —
| M-5.127 | UM127 REPORT BACK ON ROUTE | W/U
| M-5.127.1 |  |  | DM41 BACK ON ROUTE |  |  | a
| M-5.128 | UM128 REPORT LEAVING [level] | W/U
| M-5.128.1 |  |  | DM28 LEAVING [level] |  |  | a
| M-5.129 | UM129 REPORT MAINTAINING [level] | W/U
| M-5.129.1 |  |  | DM37 MAINTAINING [level] |  |  | a
| M-5.130 | UM130 REPORT PASSING [position] | W/U
| M-5.130.1 |  |  | DM31 PASSING [position] |  |  | a
| M-5.131 | UM131 REPORT REMAINING FUEL AND PERSONS ON BOARD | Y
| M-5.131.1 |  |  | DM57 [remainingFuel] OF FUEL REMAINING AND [personsonboard] PERSONS ON BOARD
| M-5.132 | UM132 REPORT POSITION | Y
| M-5.132.1 |  |  | DM33 PRESENT POSITION [position]
| M-5.133 | UM133 REPORT PRESENT LEVEL | Y
| M-5.133.1 |  |  | DM32 PRESENT LEVEL [level]
| M-5.133.2 |  |  | DM37 MAINTAINING [level]
| M-5.134 | UM134 REPORT [speedtype] [speedtype] [speedtype] SPEED | Y
| M-5.134.1 |  |  | DM113 [speedType] [speedType] [speedType] SPEED [speed]
| M-5.134.2 |  |  | DM34 PRESENT SPEED [speed]
| M-5.135 | UM135 CONFIRM ASSIGNED LEVEL | Y
| M-5.135.1 |  |  | DM38 ASSIGNED LEVEL [level]
| M-5.135.2 |  |  | DM77 ASSIGNED BLOCK [level] TO [level]
| M-5.136 | UM136 CONFIRM ASSIGNED SPEED | Y
| M-5.136.1 |  |  | DM39 ASSIGNED SPEED [speed]
| M-5.137 | UM137 CONFIRM ASSIGNED ROUTE | Y
| M-5.137.1 |  |  | DM40 ASSIGNED ROUTE [routeClearance]
| M-5.138 | UM138 CONFIRM TIME OVER REPORTED WAY POINT | Y
| M-5.138.1 |  |  | DM46 REPORTED WAYPOINT [time]
| M-5.139 | UM139 CONFIRM REPORTED WAYPOINT | Y
| M-5.139.1 |  |  | DM45 REPORTED WAYPOINT [position]
| M-5.140 | UM140 CONFIRM NEXT WAYPOINT | Y
| M-5.140.1 |  |  | DM42 NEXT WAYPOINT [position]
| M-5.141 | UM141 CONFIRM NEXT WAYPOINT ETA | Y
| M-5.141.1 |  |  | DM43 NEXT WAYPOINT ETA [time]
| M-5.142 | UM142 CONFIRM ENSUING WAYPOINT | Y
| M-5.142.1 |  |  | DM44 ENSUING WAYPOINT [position]
| M-5.143 | UM143 CONFIRM REQUEST | Y
| M-5.143.1 |  |  | Last downlink request sent
| M-5.144 | UM144 CONFIRM SQUAWK | Y
| M-5.144.1 |  |  | DM47 SQUAWKING [code]
| M-5.145 | UM145 REPORT HEADING | Y
| M-5.145.1 |  |  | DM35 PRESENT HEADING [degrees]
| M-5.146 | UM146 REPORT GROUND TRACK | Y
| M-5.146.1 |  |  | DM36 PRESENT GROUND TRACK [degrees]
| M-5.147 | UM147 REQUEST POSITION REPORT | Y
| M-5.147.1 |  |  | DM48 POSITION REPORT [positionreport]
| M-5.148 | UM148 WHEN CAN YOU ACCEPT [level] | Y
| M-5.148.1 |  |  | DM81 WE CAN ACCEPT [level] AT [time]
| M-5.148.2 |  |  | DM82 WE CANNOT ACCEPT [level]
| M-5.149 | UM149 CAN YOU ACCEPT [level] AT [position] | A/N | — | — | —
| M-5.150 | UM150 CAN YOU ACCEPT [level] AT [time] | A/N | — | — | —
| M-5.151 | UM151 WHEN CAN YOU ACCEPT [speed] | Y
| M-5.151.1 |  |  | DM83 WE CAN ACCEPT [speed] AT [time]
| M-5.151.2 |  |  | DM84 WE CANNOT ACCEPT [speed]
| M-5.152 | UM152 WHEN CAN YOU ACCEPT [specifiedDistance] [direction] OFFSET | Y
| M-5.152.1 |  |  | DM85 WE CAN ACCEPT [specifiedDistance] [direction] AT [time]
| M-5.152.2 |  |  | DM86 WE CANNOT ACCEPT [specifiedDistance] [direction]
| M-5.153 | UM153 ALTIMETER [altimeter] | R | — | — | —
| M-5.154 | UM154 RADAR SERVICE TERMINATED | R | — | — | —
| M-5.155 | UM155 RADAR CONTACT [position] | R | — | — | —
| M-5.156 | UM156 RADAR CONTACT LOST | R | — | — | —
| M-5.157 | UM157 CHECK STUCK MICROPHONE [frequency] | N | — | — | —
| M-5.158 | UM158 ATIS [atiscode] | R | — | — | —
| M-5.159 | UM159 ERROR [errorInformation] | N | — | — | —
| M-5.160 | UM160 NEXT DATA AUTHORITY [facility] | N | — | — | —
| M-5.161 | UM161 END SERVICE | N | — | — | —
| M-5.162 | UM162 SERVICE UNAVAILABLE | N | — | — | —
| M-5.163 | UM163 [facilitydesignation] | N | — | — | —
| M-5.164 | UM164 WHEN READY | N | — | — | —
| M-5.165 | UM165 THEN | N | — | — | —
| M-5.166 | UM166 DUE TO [traffictype] TRAFFIC | N | — | — | —
| M-5.167 | UM167 DUE TO AIRSPACE RESTRICTION | N | — | — | —
| M-5.168 | UM168 DISREGARD | R | — | — | —
| M-5.169 | UM169 [freetext] | R | — | — | —
| M-5.170 | UM170 [freetext] | R | — | — | —
| M-5.171 | UM171 CLIMB AT [verticalRate] MINIMUM | W/U | — | — | —
| M-5.172 | UM172 CLIMB AT [verticalRate] MAXIMUM | W/U | — | — | —
| M-5.173 | UM173 DESCEND AT [verticalRate] MINIMUM | W/U | — | — | —
| M-5.174 | UM174 DESCEND AT [verticalRate] MAXIMUM | W/U | — | — | —
| M-5.175 | UM175 REPORT REACHING [level] | W/U
| M-5.175.1 |  |  | DM72 REACHING [level] |  |  | a
| M-5.176 | UM176 MAINTAIN OWN SEPARATION AND VMC | W/U | — | — | —
| M-5.177 | UM177 AT PILOTS DISCRETION | N | — | — | —
| M-5.178 | UM178 Reserved | Y | DM62 ERROR [invalid message element]
| M-5.179 | UM179 SQUAWK IDENT | W/U | — | — | —
| M-5.180 | UM180 REPORT REACHING BLOCK [level] TO [level] | W/U
| M-5.180.1 |  |  | DM76 REACHING BLOCK [level] TO [level] |  |  | a
| M-5.181 | UM181 REPORT DISTANCE [tofrom] [position] | Y
| M-5.181.1 |  |  | DM78 AT [time] [distance] [tofrom] [position]
| M-5.182 | UM182 CONFIRM ATIS CODE | Y
| M-5.182.1 |  |  | DM79 ATIS [atiscode]
| M-5.183 | UM183 [freetext] | N | — | — | —
| M-5.184 | UM184 AT [time] REPORT DISTANCE [tofrom] [position] | Y
| M-5.184.1 |  |  | DM78 AT [time] [distance] [tofrom] [position]
| M-5.185 | UM185 AFTER PASSING [position] CLIMB TO [level] | W/U | — | — | —
| M-5.186 | UM186 AFTER PASSING [position] DESCEND TO [level] | W/U | — | — | —
| M-5.187 | UM187 [freetext] | N | — | — | —
| M-5.188 | UM188 AFTER PASSING [position] MAINTAIN [speed] | W/U | — | — | —
| M-5.189 | UM189 ADJUST SPEED TO [speed] | W/U | — | — | —
| M-5.190 | UM190 FLY HEADING [degrees] | W/U | — | — | —
| M-5.191 | UM191 ALL ATS TERMINATED | R | — | — | —
| M-5.192 | UM192 REACH [level] BY [time] | W/U | — | — | —
| M-5.193 | UM193 IDENTIFICATION LOST | R | — | — | —
| M-5.194 | UM194 [freetext] | Y | No defined response
| M-5.195 | UM195 [freetext] | R | — | — | —
| M-5.196 | UM196 [freetext] | W/U | — | — | —
| M-5.197 | UM197 [freetext] | W/U | — | — | —
| M-5.198 | UM198 [freetext] | W/U | — | — | —
| M-5.199 | UM199 [freetext] | N | — | — | —
| M-5.200 | UM200 REPORT REACHING | W/U | — | — | —
| M-5.201 | UM201 Not Used | N | — | — | —
| M-5.202 | UM202 Not Used | N | — | — | —
| M-5.203 | UM203 [freetext] | R | — | — | —
| M-5.204 | UM204 [freetext] | Y | No defined response
| M-5.205 | UM205 [freetext] | A/N | — | — | —
| M-5.206 | UM206 [freetext] | Y | No defined response
| M-5.207 | UM207 [freetext] | Y | No defined response
| M-5.208 | UM208 [freetext] | N | — | — | —
| M-5.209 | UM209 REACH [level] BY [position] | W/U | — | — | —
| M-5.210 | UM210 IDENTIFIED [position] | R | — | — | —
| M-5.211 | UM211 REQUEST FORWARDED | N | — | — | —
| M-5.212 | UM212 [facilitydesignation] ATIS [atiscode] CURRENT | R | — | — | —
| M-5.213 | UM213 [facilitydesignation] ALTIMETER [altimeter] | R | — | — | —
| M-5.214 | UM214 RVR RUNWAY [runway] [rvr] | R | — | — | —
| M-5.215 | UM215 TURN [direction] [degrees] | W/U | — | — | —
| M-5.216 | UM216 REQUEST FLIGHT PLAN | Y
| M-5.216.1 |  |  | Free text ????
| M-5.217 | UM217 REPORT ARRIVAL | Y
| M-5.217.1 |  |  | DM102 LANDING REPORT |  |  | a
| M-5.218 | UM218 REQUEST ALREADY RECEIVED | N | — | — | —
| M-5.219 | UM219 STOP CLIMB AT [level] | W/U | — | — | —
| M-5.220 | UM220 STOP DESCENT AT [level] | W/U | — | — | —
| M-5.221 | UM221 STOP TURN HEADING [degrees] | W/U | — | — | —
| M-5.222 | UM222 NO SPEED RESTRICTION | R | — | — | —
| M-5.223 | UM223 REDUCE TO MINIMUM APPROACH SPEED | W/U | — | — | —
| M-5.224 | UM224 NO DELAY EXPECTED | R | — | — | —
| M-5.225 | UM225 DELAY NOT DETERMINED | R | — | — | —
| M-5.226 | UM226 EXPECTED APPROACH TIME [time] | R | — | — | —
| M-5.227 | UM227 LOGICAL ACKNOWLEDGMENT | N | — | — | —
| M-5.228 | UM228 REPORT ETA [position] | Y
| M-5.228.1 |  |  | DM104 ETA [position] [time]
| M-5.229 | UM229 REPORT ALTERNATE AERODROME | Y
| M-5.229.1 |  |  | DM105 ALTERNATIVE AERODROME [airport]
| M-5.230 | UM230 IMMEDIATELY | N | — | — | —
| M-5.231 | UM231 STATE PREFERRED LEVEL | Y
| M-5.231.1 |  |  | DM106 PREFERRED LEVEL [level]
| M-5.232 | UM232 STATE TOP OF DESCENT | Y
| M-5.232.1 |  |  | DM109 TOP OF DESCENT [time]
| M-5.232.2 |  |  | DM110 TOP OF DESCENT [position]
| M-5.232.3 |  |  | DM111 TOP OF DESCENT [time] [position]
| M-5.233 | UM233 USE OF LOGICAL ACKNOWLEDGMENT PROHIBITED | N | — | — | —
| M-5.234 | UM234 FLIGHT PLAN NOT HELD | N | — | — | —
| M-5.235 | UM235 ROGER 7500 | N | — | — | —
| M-5.236 | UM236 LEAVE CONTROLLED AIRSPACE | W/U | — | — | —
¦ | M-5.237 | UM237 SUPPORTED DOWNLINK MESSAGES | N | — | — | — | b
Notes:
| a | The uplink message is responded to with a W/U, the response to the request is sent at a later time when the condition is true. Does not have a message reference number
¦ | b | CPDLC Version 2 Only
| * | The messages associated with the response attributes are:
| W/U | DM0 WILCO
DM1 UNABLE
DM2 STANDBY
DM100 LOGICAL ACKNOWLEDGMENT (if required)
DM62 ERROR (if necessary)
| A/N | DM4 AFFIRM
DM5 NEGATIVE
DM2 STANDBY
DM100 LOGICAL ACKNOWLEDGMENT (if required)
DM62 ERROR (if necessary)
| R | DM1 UNABLE
DM2 STANDBY
DM3 ROGER
DM100 LOGICAL ACKNOWLEDGMENT (if required)
DM62 ERROR (if necessary)
| Y | any downlink message
| N | none, except DM100 if required

## M-6 Downlink Msg
Table M-6: Downlink Message Elements
Source: | Chapter 4 - ASN.1
Receive - Ground User
|  | ADSP | Profile |  | Implementation |  | ASN.1 Protocol Elements
Ref No | Operational Elements | Profile | Status | Cons | Status | Cons |  | Notes
M-6 | ATCDownlinkMsgElementId | [5 empty] | ATCDownlinkMsgElementId ::= CHOICE
M-6.0 | DM0 WILCO | O |  |  |  |  | [0] NULL
M-6.1 | DM1 UNABLE | O |  |  |  |  | [1] NULL
M-6.2 | DM2 STANDBY | O |  |  |  |  | [2] NULL
M-6.3 | DM3 ROGER | O |  |  |  |  | [3] NULL
M-6.4 | DM4 AFFIRM | O |  |  |  |  | [4] NULL
M-6.5 | DM5 NEGATIVE | O |  |  |  |  | [5] NULL
M-6.6 | DM6 REQUEST [level] | O |  |  |  |  | [6] Level | See P-14
M-6.7 | DM7 REQUEST BLOCK [level] TO [level] | O |  |  |  |  | [7] LevelLevel | See M-8
M-6.8 | DM8 REQUEST CRUISE CLIMB TO [level] | O |  |  |  |  | [8] Level | See P-14
M-6.9 | DM9 REQUEST CLIMB TO [level] | O |  |  |  |  | [9] Level | See P-14
M-6.10 | DM10 REQUEST DECENT TO [level] | O |  |  |  |  | [10] Level | See P-14
M-6.11 | DM11 AT [position] REQUEST CLIMB TO [level] | O |  |  |  |  | [11] PositionLevel | See M-8
M-6.12 | DM12 AT [position] REQUEST DESCENT TO [level] | O |  |  |  |  | [12] PositionLevel | See M-8
M-6.13 | DM13 AT [time] REQUEST CLIMB TO [level] | O |  |  |  |  | [13] TimeLevel | See M-8
M-6.14 | DM14 AT [time] REQUEST DESCENT TO [level] | O |  |  |  |  | [14] TimeLevel | See M-8
M-6.15 | DM15 REQUEST OFFSET [specifiedDistance] [direction] OF ROUTE | O |  |  |  |  | [15] DistanceSpecifiedDirection | See P-8
M-6.16 | DM16 AT position] REQUEST OFFSET [specifiedDistance] [direction] OF ROUTE | O |  |  |  |  | [16] PositionDistanceSpecifiedDirection | See M-8
M-6.17 | DM17 AT [time] REQUEST OFFSET [specifiedDistance] [direction] OF ROUTE | O |  |  |  |  | [17] TimeDistanceSpecifiedDirection | See M-8
M-6.18 | DM18 REQUEST [speed] | O |  |  |  |  | [18] Speed | See P-22
M-6.19 | DM19 REQUEST [speed] TO [speed] | O |  |  |  |  | [19] SpeedSpeed | See M-8
M-6.20 | DM20 REQUEST VOICE CONTACT | O |  |  |  |  | [20] NULL
M-6.21 | DM21 REQUEST VOICE CONTACT [frequency] | O |  |  |  |  | [21] Frequency | See P-10
M-6.22 | DM22 REQUEST DIRECT TO [position] | O |  |  |  |  | [22] Position | See P-15
M-6.23 | DM23 REQUEST [procedureName] | O |  |  |  |  | [23] ProcedureName | See P-17
M-6.24 | DM24 REQUEST [routeClearance] | O |  |  |  |  | [24] RouteClearanceIndex | See P-19
M-6.25 | DM25 REQUEST [ClearanceType] CLEARANCE | O |  |  |  |  | [25] ClearanceType | See P-3
M-6.26 | DM26 REQUEST WEATHER DEVIATION TO [position] VIA [routeClearance] | O |  |  |  |  | [26] PositionRouteClearanceIndex | See M-8
M-6.27 | DM27 REQUEST WEATHER DEVIATION UP TO [specifiedDistance] [direction] OF ROUTE | O |  |  |  |  | [27] DistanceSpecifiedDirection | See P-8
M-6.28 | DM28 LEAVING [level] | O |  |  |  |  | [28] Level | See P-14
M-6.29 | DM29 CLIMBING TO [level] | O |  |  |  |  | [29] Level | See P-14
M-6.30 | DM30 DESCENDING TO [level] | O |  |  |  |  | [30] Level | See P-14
M-6.31 | DM31 PASSING [position] | O |  |  |  |  | [31] Position | See P-15
M-6.32 | DM32 PRESENT LEVEL [level] | O |  |  |  |  | [32] Level | See P-14
M-6.33 | DM33 PRESENT POSITION [position] | O |  |  |  |  | [33] Position | See P-15
M-6.34 | DM34 PRESENT SPEED [speed] | O |  |  |  |  | [34] Speed | See P-22
M-6.35 | DM35 PRESENT HEADING [degrees] | O |  |  |  |  | [35] Degrees | See P-4
M-6.36 | DM36 PRESENT GROUND TRACK [degrees] | O |  |  |  |  | [36] Degrees | See P-4
M-6.37 | DM37 MAINTAINING [level] | O |  |  |  |  | [37] Level | See P-14
M-6.38 | DM38 ASSIGNED LEVEL [level] | O |  |  |  |  | [38] Level | See P-14
M-6.39 | DM39 ASSIGNED SPEED [speed] | O |  |  |  |  | [39] Speed | See P-22
M-6.40 | DM40 ASSIGNED ROUTE [routeClearance] | O |  |  |  |  | [40] RouteClearanceIndex | See P-19
M-6.41 | DM41 BACK ON ROUTE | O |  |  |  |  | [41] NULL
M-6.42 | DM42 NEXT WAYPOINT [position] | O |  |  |  |  | [42] Position | See P-15
M-6.43 | DM43 NEXT WAYPOINT ETA [time] | O |  |  |  |  | [43] Time | See P-24
M-6.44 | DM44 ENSUING WAYPOINT [position] | O |  |  |  |  | [44] Position | See P-15
M-6.45 | DM45 REPORTED WAYPOINT [position] | O |  |  |  |  | [45] Position | See P-15
M-6.46 | DM46 REPORTED WAYPOINT [time] | O |  |  |  |  | [46] Time | See P-24
M-6.47 | DM47 SQUAWKING [code] | O |  |  |  |  | [47] Code | See M-8
M-6.48 | DM48 POSITION REPORT [positionreport] | O |  |  |  |  | [48] PositionReport | See P-16
M-6.49 | DM49 WHEN CAN WE EXPECT [speed] | O |  |  |  |  | [49] Speed | See P-22
M-6.50 | DM50 WHEN CAN WE EXPECT [speed] TO [speed] | O |  |  |  |  | [50] SpeedSpeed | See M-8
M-6.51 | DM51 WHEN CAN WE EXPECT BACK ON ROUTE | O |  |  |  |  | [51] NULL
M-6.52 | DM52 WHEN CAN WE EXPECT LOWER LEVEL | O |  |  |  |  | [52] NULL
M-6.53 | DM53 WHEN CAN WE EXPECT HIGHER LEVEL | O |  |  |  |  | [53] NULL
M-6.54 | DM54 WHEN CAN WE EXPECT CRUISE CLIMB TO [level] | O |  |  |  |  | [54] Level | See P-14
M-6.55 | DM55 PAN PAN PAN | O |  |  |  |  | [55] NULL
M-6.56 | DM56 MAYDAY MAYDAY MAYDAY | O |  |  |  |  | [56] NULL
M-6.57 | DM57 [remainingFuel] OF FUEL REMAINING AND [personsonboard] PERSONS ON BOARD | O |  |  |  |  | [57] RemainingFuelPersonsOnBoard | See M-8
M-6.58 | DM58 CANCEL EMERGENCY | O |  |  |  |  | [58] NULL
M-6.59 | DM59 DIVERTING TO [position] VIA [routeClearance] | O |  |  |  |  | [59] PositionRouteClearanceIndex | See M-8
M-6.60 | DM60 OFFSETTING [specifiedDistance] [direction] OF ROUTE | O |  |  |  |  | [60] DistanceSpecifiedDirection | See P-8
M-6.61 | DM61 DESCENDING TO [level] | O |  |  |  |  | [61] Level | See P-14
M-6.62 | DM62 ERROR [errorInformation] | M |  |  |  |  | [62] ErrorInformation | See P-9
M-6.63 | DM63 NOT CURRENT DATA AUTHORITY | M |  |  |  |  | [63] NULL
M-6.64 | DM64 [facilitydesignation] | O |  |  |  |  | [64] FacilityDesignation | See P-12
M-6.65 | DM65 DUE TO WEATHER | O |  |  |  |  | [65] NULL
M-6.66 | DM66 DUE TO AIRCRAFT PERFORMANCE | O |  |  |  |  | [66] NULL
M-6.67 | DM67 [freetext] | O |  |  |  |  | [67] FreeText | See M-8
M-6.68 | DM68 [freetext] | O |  |  |  |  | [68] FreeText | See M-8
M-6.69 | DM69 REQUEST VMC DESCENT | O |  |  |  |  | [69] NULL
M-6.70 | DM70 REQUEST HEADING [degrees] | O |  |  |  |  | [70] Degrees | See P-4
M-6.71 | DM71 REQUEST GROUND TRACK [degrees] | O |  |  |  |  | [71] Degrees | See P-4
M-6.72 | DM72 REACHING [level] | O |  |  |  |  | [72] Level | See P-14
M-6.73 | DM73 [versionnumber] | O |  |  |  |  | [73] VersionNumber | See M-8
M-6.74 | DM74 REQUEST TO MAINTAIN OWN SEPARATION AND VMC | O |  |  |  |  | [74] NULL
M-6.75 | DM75 AT PILOTS DISCRETION | O |  |  |  |  | [75] NULL
M-6.76 | DM76 REACHING BLOCK [level] TO [level] | O |  |  |  |  | [76] LevelLevel | See M-8
M-6.77 | DM77 ASSIGNED BLOCK [level] TO [level] | O |  |  |  |  | [77] LevelLevel | See M-8
M-6.78 | DM78 AT [time] [distance] [tofrom] [position] | O |  |  |  |  | [78] TimeDistanceToFromPosition | See M-8
M-6.79 | DM79 ATIS [atiscode] | O |  |  |  |  | [79] ATISCode | See M-8
M-6.80 | DM80 DEVIATING UP TO [specifiedDistance] [direction] OF ROUTE | O |  |  |  |  | [80] DistanceSpecifiedDirection | See P-8
M-6.81 | DM81 WE CAN ACCEPT [level] AT [time] | O |  |  |  |  | [81] LevelTime | See M-8
M-6.82 | DM82 WE CANNOT ACCEPT [level] | O |  |  |  |  | [82] Level | See P-14
M-6.83 | DM83 WE CAN ACCEPT [speed] AT [time] | O |  |  |  |  | [83] SpeedTime | See M-8
M-6.84 | DM84 WE CANNOT ACCEPT [speed] | O |  |  |  |  | [84] Speed | See P-22
M-6.85 | DM85 WE CAN ACCEPT [specifiedDistance] [direction] AT [time] | O |  |  |  |  | [85] DistanceSpecifiedDirectionTime | See M-8
M-6.86 | DM86 WE CANNOT ACCEPT [specifiedDistance] [direction] | O |  |  |  |  | [86] DistanceSpecifiedDirection | See P-8
M-6.87 | DM87 WHEN CAN WE EXPECT CLIMB TO [level] | O |  |  |  |  | [87] Level | See P-14
M-6.88 | DM88 WHEN CAN WE EXPECT DESCENT TO [level] | O |  |  |  |  | [88] Level | See P-14
M-6.89 | DM89 MONITORING [unitname] [frequency] | O |  |  |  |  | [89] UnitNameFrequency | See M-8
M-6.90 | DM90 [freetext] | O |  |  |  |  | [90] FreeText | See M-8
M-6.91 | DM91 [freetext] | O |  |  |  |  | [91] FreeText | See M-8
M-6.92 | DM92 [freetext] | O |  |  |  |  | [92] FreeText | See M-8
M-6.93 | DM93 [freetext] | O |  |  |  |  | [93] FreeText | See M-8
M-6.94 | DM94 [freetext] | O |  |  |  |  | [94] FreeText | See M-8
M-6.95 | DM95 [freetext] | O |  |  |  |  | [95] FreeText | See M-8
M-6.96 | DM96 [freetext] | O |  |  |  |  | [96] FreeText | See M-8
M-6.97 | DM97 [freetext] | O |  |  |  |  | [97] FreeText | See M-8
M-6.98 | DM98 [freetext] | O |  |  |  |  | [98] FreeText | See M-8
M-6.99 | DM99 CURRENT DATA AUTHORITY | O |  |  |  |  | [99] NULL
M-6.100 | DM100 LOGICAL ACKNOWLEDGMENT | O |  |  |  |  | [100] NULL
M-6.101 | DM101 REQUEST END OF SERVICE | O |  |  |  |  | [101] NULL
M-6.102 | DM102 LANDING REPORT | O |  |  |  |  | [102] NULL
M-6.103 | DM103 CANCELLING IFR | O |  |  |  |  | [103] NULL
M-6.104 | DM104 ETA [position] [time] | O |  |  |  |  | [104] PositionTime | See M-8
M-6.105 | DM105 ALTERNATIVE AERODROME [airport] | O |  |  |  |  | [105] Airport | See P-1
M-6.106 | DM106 PREFERRED LEVEL [level] | O |  |  |  |  | [106] Level
M-6.107 | DM107 NOT AUTHORIZED NEXT DATA AUTHORITY | O |  |  |  |  | [107] NULL
M-6.108 | DM108 DE-ICING COMPLETE | O |  |  |  |  | [108] NULL
M-6.109 | DM109 TOP OF DESCENT [time] | O |  |  |  |  | [109] Time | See P-24
M-6.110 | DM110 TOP OF DESCENT [position] | O |  |  |  |  | [110] Position | See P-15
M-6.111 | DM111 TOP OF DESCENT [time] [position] | O |  |  |  |  | [111] TimePosition | See M-8
M-6.112 | DM112 SQUAWKING 7500 | O |  |  |  |  | [112] NULL
M-6.113 | DM113 [speedType] [speedType] [speedType] SPEED [speed] | O |  |  |  |  | [113] SpeedTypeSpeedTypeSpeedTypeSpeed | See M-8
M-6.114 | Use of Extensibility | M |  |  |  |  | Use of Extensibility

## M-7 Downlink Resp
Table M-7: Downlink Messages Permitted Operational Responses
Source: | TBS | ADSP | Operational Response
|  | Response |  | Profile | Imp
Ref No | Downlink Message | Attribute | Uplink Message | Status | Support | Notes
M-7.0 | DM0 WILCO | N | — | — | —
M-7.1 | DM1 UNABLE | N | — | — | —
M-7.2 | DM2 STANDBY | N | — | — | —
M-7.3 | DM3 ROGER | N | — | — | —
M-7.4 | DM4 AFFIRM | N | — | — | —
M-7.5 | DM5 NEGATIVE | N | — | — | —
M-7.6 | DM6 REQUEST [level] | Y
M-7.6.1 |  |  | UM0 UNABLE |  |  | a
M-7.6.2 |  |  | UM1 STANDBY
M-7.6.3 |  |  | UM2 REQUEST DEFERRED
M-7.6.4 |  |  | UM162 SERVICE UNAVAILABLE
M-7.6.5 |  |  | UM211 REQUEST FORWARDED
M-7.6.6 |  |  | UM218 REQUEST ALREADY RECEIVED
M-7.6.7 |  |  | UM234 FLIGHT PLAN NOT HELD
M-7.6.8 |  |  | UM19 MAINTAIN [level]
M-7.6.9 |  |  | UM20 CLIMB TO [level]
M-7.6.10 |  |  | UM21 AT [time] CLIMB TO [level]
M-7.6.11 |  |  | UM22 AT [position] CLIMB TO [level]
M-7.6.12 |  |  | UM23 DESCEND TO [level]
M-7.6.13 |  |  | UM24 AT [time] DESCEND TO [level]
M-7.6.14 |  |  | UM25 AT [position] DESCEND TO [level]
M-7.6.15 |  |  | UM26 CLIMB TO REACH [level] BY [time]
M-7.6.16 |  |  | UM27 CLIMB TO REACH [level] BY [position]
M-7.6.17 |  |  | UM28 DESCEND TO REACH [level] BY [time]
M-7.6.18 |  |  | UM29 DESCEND TO REACH [level] BY [position]
M-7.6.19 |  |  | UM46 CROSS [position] AT [level]
M-7.6.20 |  |  | UM47 CROSS [position] AT OR ABOVE [level]
M-7.6.21 |  |  | UM48 CROSS [position] AT OR BELOW [level]
M-7.6.22 |  |  | UM185 AFTER PASSING [position] CLIMB TO [level]
M-7.6.23 |  |  | UM186 AFTER PASSING [position] DESCEND TO [level]
M-7.6.24 |  |  | UM192 REACH [level] BY [time]
M-7.6.25 |  |  | UM209 REACH [level] BY [position]
M-7.6.26 |  |  | UM159 ERROR [errorInformation] + UM 183 [freetext]
M-7.7 | DM7 REQUEST BLOCK [level] TO [level | Y
M-7.7.1 |  |  | UM0 UNABLE |  |  | a
M-7.7.2 |  |  | UM1 STANDBY
M-7.7.3 |  |  | UM2 REQUEST DEFERRED
M-7.7.4 |  |  | UM162 SERVICE UNAVAILABLE
M-7.7.5 |  |  | UM211 REQUEST FORWARDED
M-7.7.6 |  |  | UM218 REQUEST ALREADY RECEIVED
M-7.7.7 |  |  | UM234 FLIGHT PLAN NOT HELD
M-7.7.8 |  |  | UM30 MAINTAIN BLOCK [level] TO [level]
M-7.7.9 |  |  | UM31 CLIMB TO AND MAINTAIN BLOCK [level] TO [level]
M-7.7.10 |  |  | UM32 DESCEND TO AND MAINTAIN BLOCK [level] TO [level]
M-7.8 | DM8 REQUEST CRUISE CLIMB TO [level] | Y
M-7.8.1 |  |  | UM0 UNABLE |  |  | a
M-7.8.2 |  |  | UM1 STANDBY
M-7.8.3 |  |  | UM2 REQUEST DEFERRED
M-7.8.4 |  |  | UM162 SERVICE UNAVAILABLE
M-7.8.5 |  |  | UM211 REQUEST FORWARDED
M-7.8.6 |  |  | UM218 REQUEST ALREADY RECEIVED
M-7.8.7 |  |  | UM234 FLIGHT PLAN NOT HELD
M-7.8.8 |  |  | UM34 CRUISE CLIMB TO [level]
M-7.9 | DM9 REQUEST CLIMB TO [level] | Y
M-7.9.1 |  |  | UM0 UNABLE |  |  | a
M-7.9.2 |  |  | UM1 STANDBY
M-7.9.3 |  |  | UM2 REQUEST DEFERRED
M-7.9.4 |  |  | UM162 SERVICE UNAVAILABLE
M-7.9.5 |  |  | UM211 REQUEST FORWARDED
M-7.9.6 |  |  | UM218 REQUEST ALREADY RECEIVED
M-7.9.7 |  |  | UM234 FLIGHT PLAN NOT HELD
M-7.9.8 |  |  | UM19 MAINTAIN [level]
M-7.9.9 |  |  | UM20 CLIMB TO [level]
M-7.9.10 |  |  | UM21 AT [time] CLIMB TO [level]
M-7.9.11 |  |  | UM22 AT [position] CLIMB TO [level]
M-7.9.12 |  |  | UM23 DESCEND TO [level]
M-7.9.13 |  |  | UM26 CLIMB TO REACH [level] BY [time]
M-7.9.14 |  |  | UM27 CLIMB TO REACH [level] BY [position]
M-7.9.15 |  |  | UM28 DESCEND TO REACH [level] BY [time]
M-7.9.16 |  |  | UM29 DESCEND TO REACH [level] BY [position]
M-7.9.17 |  |  | UM36 EXPEDITE CLIMB TO [level]
M-7.9.18 |  |  | UM38 IMMEDIATELY CLIMB TO [level]
M-7.9.19 |  |  | UM46 CROSS [position] AT [level]
M-7.9.20 |  |  | UM47 CROSS [position] AT OR ABOVE [level]
M-7.9.21 |  |  | UM48 CROSS [position] AT OR BELOW [level]
M-7.9.22 |  |  | UM185 AFTER PASSING [position] CLIMB TO [level]
M-7.9.23 |  |  | UM192 REACH [level] BY [time]
M-7.9.24 |  |  | UM209 REACH [level] BY [position]
M-7.9.25 |  |  | UM159 ERROR [errorInformation] + UM 183 [freetext]
M-7.10 | DM10 REQUEST DECENT TO [level] | Y
M-7.10.1 |  |  | UM0 UNABLE
M-7.10.2 |  |  | UM1 STANDBY
M-7.10.3 |  |  | UM2 REQUEST DEFERRED
M-7.10.4 |  |  | UM162 SERVICE UNAVAILABLE
M-7.10.5 |  |  | UM211 REQUEST FORWARDED
M-7.10.6 |  |  | UM218 REQUEST ALREADY RECEIVED
M-7.10.7 |  |  | UM234 FLIGHT PLAN NOT HELD
M-7.10.8 |  |  | UM19 MAINTAIN [level]
M-7.10.9 |  |  | UM20 CLIMB TO [level]
M-7.10.10 |  |  | UM23 DESCEND TO [level]
M-7.10.11 |  |  | UM24 AT [time] DESCEND TO [level]
M-7.10.12 |  |  | UM25 AT [position] DESCEND TO [level]
M-7.10.13 |  |  | UM26 CLIMB TO REACH [level] BY [time]
M-7.10.14 |  |  | UM27 CLIMB TO REACH [level] BY [position]
M-7.10.15 |  |  | UM28 DESCEND TO REACH [level] BY [time]
M-7.10.16 |  |  | UM29 DESCEND TO REACH [level] BY [position]
M-7.10.17 |  |  | UM46 CROSS [position] AT [level]
M-7.10.18 |  |  | UM47 CROSS [position] AT OR ABOVE [level]
M-7.10.19 |  |  | UM48 CROSS [position] AT OR BELOW [level]
M-7.10.20 |  |  | UM186 AFTER PASSING [position] DESCEND TO [level]
M-7.10.21 |  |  | UM192 REACH [level] BY [time]
M-7.10.22 |  |  | UM209 REACH [level] BY [position]
M-7.10.23 |  |  | UM159 ERROR [errorInformation] + UM 183 [freetext]
M-7.11 | DM11 AT [position] REQUEST CLIMB TO [level] | Y
M-7.11.1 |  |  | UM0 UNABLE
M-7.11.2 |  |  | UM1 STANDBY
M-7.11.3 |  |  | UM2 REQUEST DEFERRED
M-7.11.4 |  |  | UM162 SERVICE UNAVAILABLE
M-7.11.5 |  |  | UM211 REQUEST FORWARDED
M-7.11.6 |  |  | UM218 REQUEST ALREADY RECEIVED
M-7.11.7 |  |  | UM234 FLIGHT PLAN NOT HELD
M-7.11.8 |  |  | UM19 MAINTAIN [level]
M-7.11.9 |  |  | UM20 CLIMB TO [level]
M-7.11.10 |  |  | UM22 AT [position] CLIMB TO [level]
M-7.11.11 |  |  | UM23 DESCEND TO [level]
M-7.11.12 |  |  | UM26 CLIMB TO REACH [level] BY [time]
M-7.11.13 |  |  | UM27 CLIMB TO REACH [level] BY [position]
M-7.11.14 |  |  | UM28 DESCEND TO REACH [level] BY [time]
M-7.11.15 |  |  | UM29 DESCEND TO REACH [level] BY [position]
M-7.12 | DM12 AT [position] REQUEST DESCENT TO [level] | Y
M-7.12.1 |  |  | UM0 UNABLE
M-7.12.2 |  |  | UM1 STANDBY
M-7.12.3 |  |  | UM2 REQUEST DEFERRED
M-7.12.4 |  |  | UM162 SERVICE UNAVAILABLE
M-7.12.5 |  |  | UM211 REQUEST FORWARDED
M-7.12.6 |  |  | UM218 REQUEST ALREADY RECEIVED
M-7.12.7 |  |  | UM234 FLIGHT PLAN NOT HELD
M-7.12.8 |  |  | UM19 MAINTAIN [level]
M-7.12.9 |  |  | UM20 CLIMB TO [level]
M-7.12.10 |  |  | UM23 DESCEND TO [level]
M-7.12.11 |  |  | UM25 AT [position] DESCEND TO [level]
M-7.12.12 |  |  | UM26 CLIMB TO REACH [level] BY [time]
M-7.12.13 |  |  | UM27 CLIMB TO REACH [level] BY [position]
M-7.12.14 |  |  | UM28 DESCEND TO REACH [level] BY [time]
M-7.12.15 |  |  | UM29 DESCEND TO REACH [level] BY [position]
M-7.13 | DM13 AT [time] REQUEST CLIMB TO [level] | Y
M-7.13.1 |  |  | UM0 UNABLE
M-7.13.2 |  |  | UM1 STANDBY
M-7.13.3 |  |  | UM2 REQUEST DEFERRED
M-7.13.4 |  |  | UM162 SERVICE UNAVAILABLE
M-7.13.5 |  |  | UM211 REQUEST FORWARDED
M-7.13.6 |  |  | UM218 REQUEST ALREADY RECEIVED
M-7.13.7 |  |  | UM234 FLIGHT PLAN NOT HELD
M-7.13.8 |  |  | UM21 AT [time] CLIMB TO [level]
M-7.14 | DM14 AT [time] REQUEST DESCENT TO [level] | Y
M-7.14.1 |  |  | UM0 UNABLE
M-7.14.2 |  |  | UM1 STANDBY
M-7.14.3 |  |  | UM2 REQUEST DEFERRED
M-7.14.4 |  |  | UM162 SERVICE UNAVAILABLE
M-7.14.5 |  |  | UM211 REQUEST FORWARDED
M-7.14.6 |  |  | UM218 REQUEST ALREADY RECEIVED
M-7.14.7 |  |  | UM234 FLIGHT PLAN NOT HELD
M-7.14.8 |  |  | UM24 AT [time] DESCEND TO [level]
M-7.15 | DM15 REQUEST OFFSET [specifiedDistance] [direction] OF ROUTE | Y
M-7.15.1 |  |  | UM0 UNABLE
M-7.15.2 |  |  | UM1 STANDBY
M-7.15.3 |  |  | UM2 REQUEST DEFERRED
M-7.15.4 |  |  | UM162 SERVICE UNAVAILABLE
M-7.15.5 |  |  | UM211 REQUEST FORWARDED
M-7.15.6 |  |  | UM218 REQUEST ALREADY RECEIVED
M-7.15.7 |  |  | UM234 FLIGHT PLAN NOT HELD
M-7.15.8 |  |  | UM64 OFFSET [specifiedDistance] [direction] OF ROUTE
M-7.15.9 |  |  | UM65 AT [position] OFFSET [specifiedDistance] [direction] OF ROUTE
M-7.15.10 |  |  | UM66 AT [time] OFFSET [specifiedDistance] [direction] OF ROUTE
M-7.15.11 |  |  | UM82 CLEARED TO DEVIATE UP TO [specifiedDistance] [direction] OF ROUTE
M-7.16 | DM16 AT position] REQUEST OFFSET [specifiedDistance] [direction] OF ROUTE | Y
M-7.16.1 |  |  | UM0 UNABLE
M-7.16.2 |  |  | UM1 STANDBY
M-7.16.3 |  |  | UM2 REQUEST DEFERRED
M-7.16.4 |  |  | UM162 SERVICE UNAVAILABLE
M-7.16.5 |  |  | UM211 REQUEST FORWARDED
M-7.16.6 |  |  | UM218 REQUEST ALREADY RECEIVED
M-7.16.7 |  |  | UM234 FLIGHT PLAN NOT HELD
M-7.16.8 |  |  | UM65 AT [position] OFFSET [specifiedDistance] [direction] OF ROUTE
M-7.16.9 |  |  | UM82 CLEARED TO DEVIATE UP TO [specifiedDistance] [direction] OF ROUTE
M-7.17 | DM17 AT [time] REQUEST OFFSET [specifiedDistance] [direction] OF ROUTE | Y
M-7.17.1 |  |  | UM0 UNABLE
M-7.17.2 |  |  | UM1 STANDBY
M-7.17.3 |  |  | UM2 REQUEST DEFERRED
M-7.17.4 |  |  | UM162 SERVICE UNAVAILABLE
M-7.17.5 |  |  | UM211 REQUEST FORWARDED
M-7.17.6 |  |  | UM218 REQUEST ALREADY RECEIVED
M-7.17.7 |  |  | UM234 FLIGHT PLAN NOT HELD
M-7.17.8 |  |  | UM66 AT [time] OFFSET [specifiedDistance] [direction] OF ROUTE
M-7.18 | DM18 REQUEST [speed] | Y
M-7.18.1 |  |  | UM0 UNABLE
M-7.18.2 |  |  | UM1 STANDBY
M-7.18.3 |  |  | UM2 REQUEST DEFERRED
M-7.18.4 |  |  | UM162 SERVICE UNAVAILABLE
M-7.18.5 |  |  | UM211 REQUEST FORWARDED
M-7.18.6 |  |  | UM218 REQUEST ALREADY RECEIVED
M-7.18.7 |  |  | UM234 FLIGHT PLAN NOT HELD
M-7.18.8 |  |  | UM106 MAINTAIN [speed]
M-7.18.9 |  |  | UM107 MAINTAIN PRESENT SPEED
M-7.18.10 |  |  | UM108 MAINTAIN [speed] OR GREATER
M-7.18.11 |  |  | UM109 MAINTAIN [speed] OR LESS
M-7.18.12 |  |  | UM111 INCREASE SPEED TO [speed]
M-7.18.13 |  |  | UM112 INCREASE SPEED TO [speed] OR GREATER
M-7.18.14 |  |  | UM113 REDUCE SPEED TO [speed]
M-7.18.15 |  |  | UM114 REDUCE SPEED TO [speed] OR LESS
M-7.18.16 |  |  | UM115 DO NOT EXCEED [speed]
M-7.18.17 |  |  | UM116 RESUME NORMAL SPEED
M-7.18.18 |  |  | UM189 ADJUST SPEED TO [speed]
M-7.18.19 |  |  | UM222 NO SPEED RESTRICTION
M-7.18.20 |  |  | UM159 ERROR [errorInformation] + UM 183 [freetext]
M-7.19 | DM19 REQUEST [speed] TO [speed] | Y
M-7.19.1 |  |  | UM0 UNABLE
M-7.19.2 |  |  | UM1 STANDBY
M-7.19.3 |  |  | UM2 REQUEST DEFERRED
M-7.19.4 |  |  | UM162 SERVICE UNAVAILABLE
M-7.19.5 |  |  | UM211 REQUEST FORWARDED
M-7.19.6 |  |  | UM218 REQUEST ALREADY RECEIVED
M-7.19.7 |  |  | UM234 FLIGHT PLAN NOT HELD
M-7.19.8 |  |  | UM110 MAINTAIN [speed] TO [speed]
M-7.20 | DM20 REQUEST VOICE CONTACT | Y
M-7.20.1 |  |  | UM0 UNABLE
M-7.20.2 |  |  | UM1 STANDBY
M-7.20.3 |  |  | UM2 REQUEST DEFERRED
M-7.20.4 |  |  | UM162 SERVICE UNAVAILABLE
M-7.20.5 |  |  | UM211 REQUEST FORWARDED
M-7.20.6 |  |  | UM218 REQUEST ALREADY RECEIVED
M-7.20.7 |  |  | UM234 FLIGHT PLAN NOT HELD
M-7.20.8 |  |  | UM117 CONTACT [unitname] [frequency]
M-7.20.9 |  |  | UM118 AT [position] CONTACT [unitname] [frequency]
M-7.20.10 |  |  | UM119 AT [time] CONTACT [unitname] [frequency]
M-7.21 | DM21 REQUEST VOICE CONTACT [frequency] | Y
M-7.21.1 |  |  | UM0 UNABLE
M-7.21.2 |  |  | UM1 STANDBY
M-7.21.3 |  |  | UM2 REQUEST DEFERRED
M-7.21.4 |  |  | UM162 SERVICE UNAVAILABLE
M-7.21.5 |  |  | UM211 REQUEST FORWARDED
M-7.21.6 |  |  | UM218 REQUEST ALREADY RECEIVED
M-7.21.7 |  |  | UM234 FLIGHT PLAN NOT HELD
M-7.21.8 |  |  | UM117 CONTACT [unitname] [frequency]
M-7.21.9 |  |  | UM118 AT [position] CONTACT [unitname] [frequency]
M-7.21.10 |  |  | UM119 AT [time] CONTACT [unitname] [frequency]
M-7.22 | DM22 REQUEST DIRECT TO [position] | Y
M-7.22.1 |  |  | UM0 UNABLE
M-7.22.2 |  |  | UM1 STANDBY
M-7.22.3 |  |  | UM2 REQUEST DEFERRED
M-7.22.4 |  |  | UM162 SERVICE UNAVAILABLE
M-7.22.5 |  |  | UM211 REQUEST FORWARDED
M-7.22.6 |  |  | UM218 REQUEST ALREADY RECEIVED
M-7.22.7 |  |  | UM234 FLIGHT PLAN NOT HELD
M-7.22.8 |  |  | UM74 PROCEED DIRECT TO [position]
M-7.22.9 |  |  | UM75 WHEN ABLE PROCEED DIRECT TO [position]
M-7.22.10 |  |  | UM76 AT [time] PROCEED DIRECT TO [position]
M-7.22.11 |  |  | UM77 AT [position] PROCEED DIRECT TO [position]
M-7.22.12 |  |  | UM78 AT [level] PROCEED DIRECT TO [position]
M-7.22.13 |  |  | UM96 CONTINUE PRESENT HEADING
M-7.22.14 |  |  | UM190 FLY HEADING [degrees]
M-7.22.15 |  |  | UM159 ERROR [errorInformation] + UM 183 [freetext]
M-7.23 | DM23 REQUEST [procedureName] | Y
M-7.23.1 |  |  | UM0 UNABLE
M-7.23.2 |  |  | UM1 STANDBY
M-7.23.3 |  |  | UM2 REQUEST DEFERRED
M-7.23.4 |  |  | UM162 SERVICE UNAVAILABLE
M-7.23.5 |  |  | UM211 REQUEST FORWARDED
M-7.23.6 |  |  | UM218 REQUEST ALREADY RECEIVED
M-7.23.7 |  |  | UM234 FLIGHT PLAN NOT HELD
M-7.23.8 |  |  | UM81 CLEARED [procedure name]
M-7.23.9 |  |  | UM84 AT [position] CLEARED [procedureName]
M-7.23.10 |  |  | UM99 EXPECT [procedureName]
M-7.24 | DM24 REQUEST [routeClearance] | Y
M-7.24.1 |  |  | UM0 UNABLE
M-7.24.2 |  |  | UM1 STANDBY
M-7.24.3 |  |  | UM2 REQUEST DEFERRED
M-7.24.4 |  |  | UM162 SERVICE UNAVAILABLE
M-7.24.5 |  |  | UM211 REQUEST FORWARDED
M-7.24.6 |  |  | UM218 REQUEST ALREADY RECEIVED
M-7.24.7 |  |  | UM234 FLIGHT PLAN NOT HELD
M-7.24.8 |  |  | UM79 CLEARED TO [position] VIA [routeClearance]
M-7.24.9 |  |  | UM80 CLEARED [route clearance]
M-7.24.10 |  |  | UM83 AT [position] CLEARED [routeClearance]
M-7.24.11 |  |  | UM85 EXPECT [routeClearance]
M-7.24.12 |  |  | UM86 AT [position] EXPECT [routeClearance]
M-7.25 | DM25 REQUEST [ClearanceType] CLEARANCE | Y
M-7.25.1 |  |  | UM0 UNABLE
M-7.25.2 |  |  | UM1 STANDBY
M-7.25.3 |  |  | UM2 REQUEST DEFERRED
M-7.25.4 |  |  | UM162 SERVICE UNAVAILABLE
M-7.25.5 |  |  | UM211 REQUEST FORWARDED
M-7.25.6 |  |  | UM218 REQUEST ALREADY RECEIVED
M-7.25.7 |  |  | UM234 FLIGHT PLAN NOT HELD
M-7.25.8 |  |  | UM73 [DepartureClearance]
M-7.25.9 |  |  | UM79 CLEARED TO [position] VIA [routeClearance]
M-7.25.10 |  |  | UM80 CLEARED [route clearance]
M-7.25.11 |  |  | UM81 CLEARED [procedure name]
M-7.25.12 |  |  | UM83 AT [position] CLEARED [routeClearance]
M-7.25.13 |  |  | UM84 AT [position] CLEARED [procedureName]
M-7.25.14 |  |  | UM85 EXPECT [routeClearance]
M-7.25.15 |  |  | UM159 ERROR [errorInformation] + UM 183 [freetext]
M-7.26 | DM26 REQUEST WEATHER DEVIATION TO [position] VIA [routeClearance] | Y
M-7.26.1 |  |  | UM0 UNABLE
M-7.26.2 |  |  | UM1 STANDBY
M-7.26.3 |  |  | UM2 REQUEST DEFERRED
M-7.26.4 |  |  | UM162 SERVICE UNAVAILABLE
M-7.26.5 |  |  | UM211 REQUEST FORWARDED
M-7.26.6 |  |  | UM218 REQUEST ALREADY RECEIVED
M-7.26.7 |  |  | UM234 FLIGHT PLAN NOT HELD
M-7.26.8 |  |  | UM79 CLEARED TO [position] VIA [routeClearance]
M-7.27 | DM27 REQUEST WEATHER DEVIATION UP TO [specifiedDistance] [direction] OF ROUTE | Y
M-7.27.1 |  |  | UM0 UNABLE
M-7.27.2 |  |  | UM1 STANDBY
M-7.27.3 |  |  | UM2 REQUEST DEFERRED
M-7.27.4 |  |  | UM162 SERVICE UNAVAILABLE
M-7.27.5 |  |  | UM211 REQUEST FORWARDED
M-7.27.6 |  |  | UM218 REQUEST ALREADY RECEIVED
M-7.27.7 |  |  | UM234 FLIGHT PLAN NOT HELD
M-7.27.8 |  |  | UM64 OFFSET [specifiedDistance] [direction] OF ROUTE
M-7.27.9 |  |  | UM74 PROCEED DIRECT TO [position]
M-7.27.10 |  |  | UM75 WHEN ABLE PROCEED DIRECT TO [position]
M-7.27.11 |  |  | UM77 AT [position] PROCEED DIRECT TO [position]
M-7.27.12 |  |  | UM78 AT [level] PROCEED DIRECT TO [position]
M-7.27.13 |  |  | UM82 CLEARED TO DEVIATE UP TO [specifiedDistance] [direction] OF ROUTE
M-7.27.14 |  |  | UM96 CONTINUE PRESENT HEADING
M-7.27.15 |  |  | UM190 FLY HEADING [degrees]
M-7.27.16 |  |  | UM159 ERROR [errorInformation] + UM 183 [freetext]
M-7.28 | DM28 LEAVING [level] | N | — | — | —
M-7.29 | DM29 CLIMBING TO [level] | N | — | — | —
M-7.30 | DM30 DESCENDING TO [level] | N | — | — | —
M-7.31 | DM31 PASSING [position] | N | — | — | —
M-7.32 | DM32 PRESENT LEVEL [level] | N | — | — | —
M-7.33 | DM33 PRESENT POSITION [position] | N | — | — | —
M-7.34 | DM34 PRESENT SPEED [speed] | N | — | — | —
M-7.35 | DM35 PRESENT HEADING [degrees] | N | — | — | —
M-7.36 | DM36 PRESENT GROUND TRACK [degrees] | N | — | — | —
M-7.37 | DM37 MAINTAINING [level] | N | — | — | —
M-7.38 | DM38 ASSIGNED LEVEL [level] | N | — | — | —
M-7.39 | DM39 ASSIGNED SPEED [speed] | N | — | — | —
M-7.40 | DM40 ASSIGNED ROUTE [routeClearance] | N | — | — | —
M-7.41 | DM41 BACK ON ROUTE | N | — | — | —
M-7.42 | DM42 NEXT WAYPOINT [position] | N | — | — | —
M-7.43 | DM43 NEXT WAYPOINT ETA [time] | N | — | — | —
M-7.44 | DM44 ENSUING WAYPOINT [position] | N | — | — | —
M-7.45 | DM45 REPORTED WAYPOINT [position] | N | — | — | —
M-7.46 | DM46 REPORTED WAYPOINT [time] | N | — | — | —
M-7.47 | DM47 SQUAWKING [code] | N | — | — | —
M-7.48 | DM48 POSITION REPORT [positionreport] | N | — | — | —
M-7.49 | DM49 WHEN CAN WE EXPECT [speed] | Y
M-7.49.1 |  |  | UM0 UNABLE
M-7.49.2 |  |  | UM1 STANDBY
M-7.49.3 |  |  | UM2 REQUEST DEFERRED
M-7.49.4 |  |  | UM162 SERVICE UNAVAILABLE
M-7.49.5 |  |  | UM211 REQUEST FORWARDED
M-7.49.6 |  |  | UM218 REQUEST ALREADY RECEIVED
M-7.49.7 |  |  | UM234 FLIGHT PLAN NOT HELD
M-7.49.8 |  |  | UM100 AT [time] EXPECT [speed]
M-7.49.9 |  |  | UM101 AT [position] EXPECT [speed]
M-7.49.10 |  |  | UM102 AT [level] EXPECT [speed]
M-7.50 | DM50 WHEN CAN WE EXPECT [speed] TO [speed] | Y
M-7.50.1 |  |  | UM0 UNABLE
M-7.50.2 |  |  | UM1 STANDBY
M-7.50.3 |  |  | UM2 REQUEST DEFERRED
M-7.50.4 |  |  | UM162 SERVICE UNAVAILABLE
M-7.50.5 |  |  | UM211 REQUEST FORWARDED
M-7.50.6 |  |  | UM218 REQUEST ALREADY RECEIVED
M-7.50.7 |  |  | UM234 FLIGHT PLAN NOT HELD
M-7.50.8 |  |  | UM100 AT [time] EXPECT [speed]
M-7.50.9 |  |  | UM101 AT [position] EXPECT [speed]
M-7.50.10 |  |  | UM102 AT [level] EXPECT [speed]
M-7.50.11 |  |  | UM103 AT [time] EXPECT [speed] TO [speed]
M-7.50.12 |  |  | UM104 AT [position] EXPECT [speed] TO [speed]
M-7.50.13 |  |  | UM105 AT [level] EXPECT [speed] TO [speed]
M-7.51 | DM51 WHEN CAN WE EXPECT BACK ON ROUTE | Y
M-7.51.1 |  |  | UM0 UNABLE
M-7.51.2 |  |  | UM1 STANDBY
M-7.51.3 |  |  | UM2 REQUEST DEFERRED
M-7.51.4 |  |  | UM162 SERVICE UNAVAILABLE
M-7.51.5 |  |  | UM211 REQUEST FORWARDED
M-7.51.6 |  |  | UM218 REQUEST ALREADY RECEIVED
M-7.51.7 |  |  | UM234 FLIGHT PLAN NOT HELD
M-7.51.8 |  |  | UM67 PROCEED BACK ON ROUTE
M-7.51.9 |  |  | UM68 REJOIN ROUTE BY [position]
M-7.51.10 |  |  | UM69 REJOIN ROUTE BY [time]
M-7.51.11 |  |  | UM70 EXPECT BACK ON ROUTE BY [position]
M-7.51.12 |  |  | UM71 EXPECT BACK ON ROUTE BY [time]
M-7.52 | DM52 WHEN CAN WE EXPECT LOWER LEVEL | Y
M-7.52.1 |  |  | UM0 UNABLE
M-7.52.2 |  |  | UM1 STANDBY
M-7.52.3 |  |  | UM2 REQUEST DEFERRED
M-7.52.4 |  |  | UM162 SERVICE UNAVAILABLE
M-7.52.5 |  |  | UM211 REQUEST FORWARDED
M-7.52.6 |  |  | UM218 REQUEST ALREADY RECEIVED
M-7.52.7 |  |  | UM234 FLIGHT PLAN NOT HELD
M-7.52.8 |  |  | UM9 EXPECT DESCENT AT [time]
M-7.52.9 |  |  | UM10 EXPECT DESCENT AT [position]
M-7.52.10 |  |  | UM15 AT [time] EXPECT DESCENT TO [level]
M-7.52.11 |  |  | UM16 AT [position] EXPECT DESCENT TO [level]
M-7.53 | DM53 WHEN CANWE EXPECT HIGHER LEVEL | Y
M-7.53.1 |  |  | UM0 UNABLE
M-7.53.2 |  |  | UM1 STANDBY
M-7.53.3 |  |  | UM2 REQUEST DEFERRED
M-7.53.4 |  |  | UM162 SERVICE UNAVAILABLE
M-7.53.5 |  |  | UM211 REQUEST FORWARDED
M-7.53.6 |  |  | UM218 REQUEST ALREADY RECEIVED
M-7.53.7 |  |  | UM234 FLIGHT PLAN NOT HELD
M-7.53.8 |  |  | UM7 EXPECT CLIMB AT [time]
M-7.53.9 |  |  | UM8 EXPECT CLIMB AT [position]
M-7.53.10 |  |  | UM13 AT [time] EXPECT CLIMB TO [level]
M-7.53.11 |  |  | UM14 AT [position] EXPECT CLIMB TO [level]
M-7.54 | DM54 WHEN CAN WE EXPECT CRUISE CLIMB TO [level] | Y
M-7.54.1 |  |  | UM0 UNABLE
M-7.54.2 |  |  | UM1 STANDBY
M-7.54.3 |  |  | UM2 REQUEST DEFERRED
M-7.54.4 |  |  | UM162 SERVICE UNAVAILABLE
M-7.54.5 |  |  | UM211 REQUEST FORWARDED
M-7.54.6 |  |  | UM218 REQUEST ALREADY RECEIVED
M-7.54.7 |  |  | UM234 FLIGHT PLAN NOT HELD
M-7.54.8 |  |  | UM11 EXPECT CRUISE CLIMB AT [time]
M-7.54.9 |  |  | UM12 EXPECT CRUISE CLIMB AT [position]
M-7.54.10 |  |  | UM17 AT [time] EXPECT CRUISE CLIMB TO [level]
M-7.54.11 |  |  | UM18 AT [position] EXPECT CRUISE CLIMB TO [level]
M-7.55 | DM55 PAN PAN PAN | Y
M-7.55.1 |  |  | UM3 ROGER
M-7.55.2 |  |  | UM162 SERVICE UNAVAILABLE
M-7.56 | DM56 MAYDAY MAYDAY MAYDAY | Y
M-7.56.1 |  |  | UM0 UNABLE
M-7.56.2 |  |  | UM1 STANDBY
M-7.56.3 |  |  | UM3 ROGER
M-7.57 | DM57 [remainingFuel] OF FUEL REMAINING AND [personsonboard] PERSONS ON BOARD | Y
M-7.57.1 |  |  | UM3 ROGER
M-7.58 | DM58 CANCEL EMERGENCY | Y
M-7.58.1 |  |  | UM3 ROGER
M-7.59 | DM59 DIVERTING TO [position] VIA [routeClearance] | Y
M-7.59.1 |  |  | UM3 ROGER
M-7.60 | DM60 OFFSETTING [specifiedDistance] [direction] OF ROUTE | Y
M-7.60.1 |  |  | UM3 ROGER
M-7.61 | DM61 DESCENDING TO [level] | Y
M-7.61.1 |  |  | UM3 ROGER
M-7.62 | DM62 ERROR [errorInformation] | N | — | — | —
M-7.63 | DM63 NOT CURRENT DATA AUTHORITY | N | — | — | —
M-7.64 | DM64 [facilitydesignation] | N | — | — | —
M-7.65 | DM65 DUE TO WEATHER | N | — | — | —
M-7.66 | DM66 DUE TO AIRCRAFT PERFORMANCE | N | — | — | —
M-7.67 | DM67 [freetext] | N | — | — | —
M-7.68 | DM68 [freetext] | Y
M-7.69 | DM69 REQUEST VMC DESCENT | Y
M-7.69.1 |  |  | UM0 UNABLE
M-7.69.2 |  |  | UM1 STANDBY
M-7.69.3 |  |  | UM2 REQUEST DEFERRED
M-7.69.4 |  |  | UM162 SERVICE UNAVAILABLE
M-7.69.5 |  |  | UM211 REQUEST FORWARDED
M-7.69.6 |  |  | UM218 REQUEST ALREADY RECEIVED
M-7.69.7 |  |  | UM234 FLIGHT PLAN NOT HELD
M-7.69.8 |  |  | UM3 ROGER
M-7.69.9 |  |  | UM176 MAINTAIN OWN SEPARATION AND VMC
M-7.70 | DM70 REQUEST HEADING [degrees] | Y
M-7.70.1 |  |  | UM0 UNABLE
M-7.70.2 |  |  | UM1 STANDBY
M-7.70.3 |  |  | UM2 REQUEST DEFERRED
M-7.70.4 |  |  | UM162 SERVICE UNAVAILABLE
M-7.70.5 |  |  | UM211 REQUEST FORWARDED
M-7.70.6 |  |  | UM218 REQUEST ALREADY RECEIVED
M-7.70.7 |  |  | UM234 FLIGHT PLAN NOT HELD
M-7.70.8 |  |  | UM94 TURN [direction] HEADING [degrees]
M-7.70.9 |  |  | UM97 AT [position] FLY HEADING [degrees]
M-7.70.10 |  |  | UM190 FLY HEADING [degrees]
M-7.71 | DM71 REQUEST GROUND TRACK [degrees] | Y
M-7.71.1 |  |  | UM0 UNABLE
M-7.71.2 |  |  | UM1 STANDBY
M-7.71.3 |  |  | UM2 REQUEST DEFERRED
M-7.71.4 |  |  | UM162 SERVICE UNAVAILABLE
M-7.71.5 |  |  | UM211 REQUEST FORWARDED
M-7.71.6 |  |  | UM218 REQUEST ALREADY RECEIVED
M-7.71.7 |  |  | UM234 FLIGHT PLAN NOT HELD
M-7.71.8 |  |  | UM95 TURN [direction] GROUND TRACK [degrees]
M-7.72 | DM72 REACHING [level] | N | — | — | —
M-7.73 | DM73 [versionnumber] | N | — | — | —
M-7.74 | DM74 REQUEST TO MAINTAIN OWN SEPARATION AND VMC | Y
M-7.74.1 |  |  | UM0 UNABLE
M-7.74.2 |  |  | UM1 STANDBY
M-7.74.3 |  |  | UM2 REQUEST DEFERRED
M-7.74.4 |  |  | UM162 SERVICE UNAVAILABLE
M-7.74.5 |  |  | UM211 REQUEST FORWARDED
M-7.74.6 |  |  | UM218 REQUEST ALREADY RECEIVED
M-7.74.7 |  |  | UM234 FLIGHT PLAN NOT HELD
M-7.74.8 |  |  | UM176 MAINTAIN OWN SEPARATION AND VMC
M-7.75 | DM75 AT PILOTS DISCRETION | N | — | — | —
M-7.76 | DM76 REACHING BLOCK [level] TO [level] | N | — | — | —
M-7.77 | DM77 ASSIGNED BLOCK [level] TO [level] | N | — | — | —
M-7.78 | DM78 AT [time] [distance] [tofrom] [position] | N | — | — | —
M-7.79 | DM79 ATIS [atiscode] | N | — | — | —
M-7.80 | DM80 DEVIATING UP TO [specifiedDistance] [direction] OF ROUTE | Y
M-7.80.1 |  |  | UM0 UNABLE
M-7.80.2 |  |  | UM1 STANDBY
M-7.80.3 |  |  | UM82 CLEARED TO DEVIATE UP TO [specifiedDistance] [direction] OF ROUTE
M-7.81 | DM81 WE CAN ACCEPT [level] AT [time] | N | — | — | —
M-7.82 | DM82 WE CANNOT ACCEPT [level] | N | — | — | —
M-7.83 | DM83 WE CAN ACCEPT [speed] AT [time] | N | — | — | —
M-7.84 | DM84 WE CANNOT ACCEPT [speed] | N | — | — | —
M-7.85 | DM85 WE CAN ACCEPT [specifiedDistance] [direction] AT [time] | N | — | — | —
M-7.86 | DM86 WE CANNOT ACCEPT [specifiedDistance] [direction] | N | — | — | —
M-7.87 | DM87 WHEN CAN WE EXPECT CLIMB TO [level] | Y
M-7.87.1 |  |  | UM0 UNABLE
M-7.87.2 |  |  | UM1 STANDBY
M-7.87.3 |  |  | UM2 REQUEST DEFERRED
M-7.87.4 |  |  | UM162 SERVICE UNAVAILABLE
M-7.87.5 |  |  | UM211 REQUEST FORWARDED
M-7.87.6 |  |  | UM218 REQUEST ALREADY RECEIVED
M-7.87.7 |  |  | UM234 FLIGHT PLAN NOT HELD
M-7.87.8 |  |  | UM7 EXPECT CLIMB AT [time]
M-7.87.9 |  |  | UM8 EXPECT CLIMB AT [position]
M-7.87.10 |  |  | UM13 AT [time] EXPECT CLIMB TO [level]
M-7.87.11 |  |  | UM14 AT [position] EXPECT CLIMB TO [level]
M-7.88 | DM88 WHEN CAN WE EXPECT DESCENT TO [level] | Y
M-7.88.1 |  |  | UM0 UNABLE
M-7.88.2 |  |  | UM1 STANDBY
M-7.88.3 |  |  | UM2 REQUEST DEFERRED
M-7.88.4 |  |  | UM162 SERVICE UNAVAILABLE
M-7.88.5 |  |  | UM211 REQUEST FORWARDED
M-7.88.6 |  |  | UM218 REQUEST ALREADY RECEIVED
M-7.88.7 |  |  | UM234 FLIGHT PLAN NOT HELD
M-7.88.8 |  |  | UM9 EXPECT DESCENT AT [time]
M-7.88.9 |  |  | UM10 EXPECT DESCENT AT [position]
M-7.88.10 |  |  | UM15 AT [time] EXPECT DESCENT TO [level]
M-7.88.11 |  |  | UM16 AT [position] EXPECT DESCENT TO [level]
M-7.89 | DM89 MONITORING [unitname] [frequency] | N | — | — | —
M-7.90 | DM90 [freetext] | N | — | — | —
M-7.91 | DM91 [freetext] | Y
M-7.92 | DM92 [freetext] | N | — | — | —
M-7.93 | DM93 [freetext] | N | — | — | —
M-7.94 | DM94 [freetext] | N | — | — | —
M-7.95 | DM95 [freetext] | N | — | — | —
M-7.96 | DM96 [freetext] | N | — | — | —
M-7.97 | DM97 [freetext] | N | — | — | —
M-7.98 | DM98 [freetext] | N | — | — | —
M-7.99 | DM99 CURRENT DATA AUTHORITY | N | — | — | —
M-7.100 | DM100 LOGICAL ACKNOWLEDGMENT | N | — | — | —
M-7.101 | DM101 REQUEST END OF SERVICE | Y
M-7.101.1 |  |  | UM0 UNABLE
M-7.101.2 |  |  | UM1 STANDBY
M-7.101.3 |  |  | UM2 REQUEST DEFERRED
M-7.101.4 |  |  | UM162 SERVICE UNAVAILABLE
M-7.101.5 |  |  | UM211 REQUEST FORWARDED
M-7.101.6 |  |  | UM218 REQUEST ALREADY RECEIVED
M-7.101.7 |  |  | UM234 FLIGHT PLAN NOT HELD
M-7.101.8 |  |  | UM161 END SERVICE
M-7.102 | DM102 LANDING REPORT | N | — | — | —
M-7.103 | DM103 CANCELLING IFR | Y
M-7.103.1 |  |  | UM3 ROGER
M-7.104 | DM104 ETA [position] [time] | N | — | — | —
M-7.105 | DM105 ALTERNATIVE AERODROME [airport] | N | — | — | —
M-7.106 | DM106 PREFERRED LEVEL [level] | N | — | — | —
M-7.107 | DM107 NOT AUTHORIZED NEXT DATA AUTHORITY | N | — | — | —
M-7.108 | DM108 DE-ICING COMPLETE | N | — | — | —
M-7.109 | DM109 TOP OF DESCENT [time] | N | — | — | —
M-7.110 | DM110 TOP OF DESCENT [position] | N | — | — | —
M-7.111 | DM111 TOP OF DESCENT [time] [position] | N | — | — | —
M-7.112 | DM112 SQUAWKING 7500 | N | — | — | —
M-7.113 | DM113 [speedType] [speedType] [speedType] SPEED [speed] | N | — | — | —
Notes:
a | UM0 UNABLE, may be qualified by UM166 DUE TO [traffic type] or UM167 DUE TO AIRSPACE RESTRICTION

## M-8 Msg Params
Table M-8: Compound Message Parameter Elements
Source: | Chapter 4 - ASN.1
|  | Send - Ground ASE |  |  |  |  | Receive - Ground ASE
|  | ADSP | Profile |  | Implementation |  | ADSP | Profile |  | Implementation |  | ASN.1 Protocol Elements
Ref No | Operational Elements | Profile | Status | Cons | Status | Cons | Profile | Status | Cons | Staus | Cons |  | Notes
M-8.1 | ATISCode | [10 empty] | IA5String SIZE(1) | 1
M-8.2 | Code | [10 empty] | SEQUENCE SIZE(4) OF CodeOctalDigit | 2
M-8.2.1 | CodeOctalDigit | [10 empty] | INTEGER (0..7)
M-8.3 | Direction Degrees | [10 empty] | DirectionDegrees ::= SEQUENCE | 3
M-8.3.1 | Direction | M |  |  |  |  | — | — | — | — | — | Direction | See P-6
M-8.3.2 | Degrees | M |  |  |  |  | — | — | — | — | — | Degrees | See P-4
M-8.4 | Distance Specified Direction Time | [10 empty] | DistanceSpecifiedDirectionTime ::= SEQUENCE | 4
M-8.4.1 | Distance Specified Direction | — | — | — | — | — | M |  |  |  |  | DistanceSpecifiedDirection | See P-8
M-8.4.2 | Time | — | — | — | — | — | M |  |  |  |  | Time | See P-24
M-8.5 | Facility | [10 empty] | Facility ::= CHOICE | 5
M-8.5.1 | No Facility | C |  |  |  |  | — | — | — | — | — | [0] NULL
M-8.5.2 | Facility Designation | C |  |  |  |  | — | — | — | — | — | [1] FacilityDesignation
M-8.5.2 | Facility Designation | [10 empty] | IA5String SIZE(4..8)
M-8.6 | Facility Designation | [10 empty] | IA5String SIZE(4..8) | 6, a
M-8.7 | Facility Designation Altimeter | [10 empty] | FacilityDesignationAltimeter ::= SEQUENCE | 7
M-8.7.1 | Facility Designation | M |  |  |  |  | — | — | — | — | — | FacilityDesignation
M-8.7.2 | Altimeter | M |  |  |  |  | — | — | — | — | — | Altimeter | See P-2
M-8.7.1 | Facility Designation | [10 empty] | IA5String SIZE(4..8)
M-8.8 | Facility Designation ATIS Code | [10 empty] | FacilityDesignationATISCode ::= SEQUENCE | 8
M-8.8.1 | Facility Designation | M |  |  |  |  | — | — | — | — | — | FacilityDesignation
M-8.8.2 | ATIS Code | M |  |  |  |  | — | — | — | — | — | ATISCode
M-8.8.1 | Facility Designation | [10 empty] | IA5String SIZE(4..8)
M-8.8.2 | ATISCode | [10 empty] | IA5String SIZE(1)
M-8.9 | Free Text | [10 empty] | IA5String SIZE(1..256) | 9
M-8.10 | LevelLevel | M |  |  |  |  | M |  |  |  |  | SEQUENCE SIZE(2) OF Level | 10, See P-14
M-8.11 | Level Position | [10 empty] | LevelPosition ::= SEQUENCE | 11
M-8.11.1 | Level | M |  |  |  |  | — | — | — | — | — | Level | See P-14
M-8.11.2 | Position | M |  |  |  |  | — | — | — | — | — | Position | See P-15
M-8.12 | Level Speed | [10 empty] | LevelSpeed ::= SEQUENCE | 12
M-8.12.1 | Level | M |  |  |  |  | — | — | — | — | — | Level | See P-14
M-8.12.2 | Speed | M |  |  |  |  | — | — | — | — | — | Speed | See P-22
M-8.13 | Level Speed Speed | [10 empty] | LevelSpeedSpeed ::= SEQUENCE | 13
M-8.13.1 | Level | M |  |  |  |  | — | — | — | — | — | Level | See P-14
M-8.13.2 | Speeds | M |  |  |  |  | — | — | — | — | — | SpeedSpeed
M-8.13.2 | SpeedSpeed | M |  |  |  |  | — | — | — | — | — | SEQUENCE SIZE(2) OF Speed | See P-22
M-8.14 | Level Time | [10 empty] | LevelTime ::= SEQUENCE | 14
M-8.14.1 | Level | M |  |  |  |  | M |  |  |  |  | Level | See P-14
M-8.14.2 | Time | M |  |  |  |  | M |  |  |  |  | Time | See P-24
M-8.15 | PositionDegrees | [10 empty] | PositionDegrees ::= SEQUENCE | 15
M-8.15.1 | Position | M |  |  |  |  | — | — | — | — | — | Position | See P-15
M-8.15.2 | Degrees | M |  |  |  |  | — | — | — | — | — | Degrees | See P--6
M-8.16 | Position Distance Specified Direction | [10 empty] | PositionDistanceSpecifiedDirection ::= SEQUENCE | 16
M-8.16.1 | Position | M |  |  |  |  | M |  |  |  |  | Position | See P-15
M-8.16.2 | Distance Specified Direction | M |  |  |  |  | M |  |  |  |  | DistanceSpecifiedDirection | See P-8
M-8.17 | PositionLevel | [10 empty] | PositionLevel ::= SEQUENCE | 17
M-8.17.1 | Position | M |  |  |  |  | M |  |  |  |  | Position | See P-15
M-8.17.2 | Level | M |  |  |  |  | M |  |  |  |  | Level | See P-14
M-8.18 | Position Level Level | [10 empty] | PositionLevelLevel ::= SEQUENCE | 18
M-8.18.1 | Position | M |  |  |  |  | — | — | — | — | — | Position | See P-15
M-8.18.2 | Levels | M |  |  |  |  | — | — | — | — | — | LevelLevel
M-8.18.2 | Level Level | M |  |  |  |  | — | — | — | — | — | SEQUENCE SIZE(2) OF Level | See P-14
M-8.19 | Position Level Speed | [10 empty] | PositionLevelSpeed ::= SEQUENCE | 19
M-8.19.1 | Position Level | M |  |  |  |  | — | — | — | — | — | PositionLevel
M-8.19.2 | Speed | M |  |  |  |  | — | — | — | — | — | Speed | See P-22
M-8.19.1 | PositionLevel | [10 empty] | PositionLevel ::= SEQUENCE
M-8.19.1.1 | Position | M |  |  |  |  | — | — | — | — | — | Position | See P-15
M-8.19.1.2 | Level | M |  |  |  |  | — | — | — | — | — | Level | See P-14
M-8.20 | PositionPosition | M |  |  |  |  | — | — | — | — | — | SEQUENCE SIZE(2) OF Position | 20, See P-15
M-8.21 | Position Procedure Name | [10 empty] | PositionProcedureName ::= SEQUENCE | 21
M-8.21.1 | Position | M |  |  |  |  | — | — | — | — | — | Position | See P-15
M-8.21.2 | Procedure Name | M |  |  |  |  | — | — | — | — | — | ProcedureName | See P-17
M-8.22 | Position Route Clearence Index | [10 empty] | PositionRouteClearenceIndex ::= SEQUENCE | 22
M-8.22.1 | Position | M |  |  |  |  | M |  |  |  |  | Position | See P-15
M-8.22.2 | RouteClearenceIndex | M |  |  |  |  | M |  |  |  |  | RouteClearenceIndex | See P-19
M-8.23 | Position Speed | [10 empty] | PositionSpeed ::= SEQUENCE | 23
M-8.23.1 | Position | M |  |  |  |  | — | — | — | — | — | Position | See P-15
M-8.23.2 | Speed | M |  |  |  |  | — | — | — | — | — | Speed | See P-22
M-8.24 | Position Speed Speed | [10 empty] | PositionSpeedSpeed ::= SEQUENCE | 24
M-8.24.1 | Position | M |  |  |  |  | — | — | — | — | — | Position | See P-15
M-8.24.2 | Speeds | M |  |  |  |  | — | — | — | — | — | SpeedSpeed
M-8.24.2 | SpeedSpeed | M |  |  |  |  | — | — | — | — | — | SEQUENCE SIZE(2) OF Speed | See P-22
M-8.25 | Position Time | [10 empty] | PositionTime ::= SEQUENCE | 25
M-8.25.1 | Position | M |  |  |  |  | M |  |  |  |  | Position | See P-15
M-8.25.2 | Time | M |  |  |  |  | M |  |  |  |  | Time | See P-24
M-8.26 | Position Time Level | [10 empty] | PositionTimeLevel ::= SEQUENCE | 26
M-8.26.1 | Position Time | M |  |  |  |  | — | — | — | — | — | PositionTime
M-8.26.2 | Level | M |  |  |  |  | — | — | — | — | — | Level | See P-14
M-8.26.1 | Position Time | [10 empty] | PositionTime ::= SEQUENCE
M-8.26.1.1 | Position | M |  |  |  |  | — | — | — | — | — | Position | See P-15
M-8.26.1.2 | Time | M |  |  |  |  | — | — | — | — | — | Time | See P-24
M-8.27 | Position Time Time | [10 empty] | PositionTimeTime ::= SEQUENCE | 27
M-8.27.1 | Position | M |  |  |  |  | — | — | — | — | — | Position | See P-15
M-8.27.2 | Times | M |  |  |  |  | — | — | — | — | — | TimeTime
M-8.27.2 | TimeTime | M |  |  |  |  | — | — | — | — | — | SEQUENCE SIZE (2) OF Time | See P-24
M-8.28 | Position Unit Name Frequency | [10 empty] | PositionUnitNameFrequency ::= SEQUENCE | 28
M-8.28.1 | Position | M |  |  |  |  | — | — | — | — | — | Position | See P-15
M-8.28.2 | Unit Name | M |  |  |  |  | — | — | — | — | — | UnitName | See P-25
M-8.28.3 | Frequency | M |  |  |  |  | — | — | — | — | — | Frequency | See P-10
M-8.29 | Remaining Fuel Persons On Board | [10 empty] | RemainingFuelPersonsOnBoard ::= SEQUENCE | 29
M-8.29.1 | Remaining Fuel | — | — | — | — | — | M |  |  |  |  | Time | See P-24
M-8.29.2 | Persons On Board | — | — | — | — | — | M |  |  |  |  | PersonsOnBoard
M-8.29.2 | Persons On Board | [10 empty] | INTEGER (1..1024)
M-8.30 | Runway RVR | [10 empty] | RunwayRVR ::= SEQUENCE | 30
M-8.30.1 | Runway | M |  |  |  |  | — | — | — | — | — | Runway | See P-21
M-8.30.2 | RVR | M |  |  |  |  | — | — | — | — | — | RVR
M-8.30.2 | RVR | [10 empty] | RVR ::= CHOICE
M-8.30.2.1 | RVR Feet | C |  |  |  |  | — | — | — | — | — | [0] RVRFeet
M-8.30.2.2 | RVR Meters | C |  |  |  |  | — | — | — | — | — | [1] RVRMeters
M-8.30.2.1 | RVRFeet (0 to 6100 feet) | [10 empty] | INTEGER (0..6100)
M-8.30.2.2 | RVRMeters (0 to 1500 meters) | [10 empty] | INTEGER (0..1500)
M-8.31 | SpeedSpeed | M |  |  |  |  | M |  |  |  |  | SEQUENCE SIZE (2) OF Speed | 31, See P-22
M-8.32 | Speed Time | [10 empty] | SpeedTime ::= SEQUENCE | 32
M-8.32.1 | Speed | — | — | — | — | — | M |  |  |  |  | Speed | See P-22
M-8.32.1 | Time | — | — | — | — | — | M |  |  |  |  | Time | See P-24
M-8.33 | SpeedTypeSpeedTypeSpeedType | M |  |  |  |  | — | — | — | — | — | SEQUENCE SIZE (3) OF SpeedType | 33, See P-23
M-8.34 | SpeedTypeSpeedTypeSpeedTypeSpeed | [10 empty] | SpeedTypeSpeedTypeSpeedTypeSpeed ::= SEQUENCE | 34
M-8.34.1 | Speed Types | — | — | — | — | — | M |  |  |  |  | SpeedTypeSpeedTypeSpeedType
M-8.34.2 | Speed | — | — | — | — | — | M |  |  |  |  | Speed | See P-22
M-8.34.1 | SpeedTypeSpeedTypeSpeedType | — | — | — | — | — | M |  |  |  |  | SEQUENCE SIZE (3) OF SpeedType | See P-23
M-8.35 | Time Distance Specified Direction | [10 empty] | TimeDistanceSpecifiedDirection ::= SEQUENCE | 35
M-8.35.1 | Time | M |  |  |  |  | M |  |  |  |  | Time | See P-24
M-8.35.2 | DistanceSpecifiedDirection | M |  |  |  |  | M |  |  |  |  | DistanceSpecifiedDirection | See P-8
M-8.36 | Time Distance To From Position | [10 empty] | TimeDistanceToFromPosition ::= SEQUENCE | 36
M-8.36.1 | Time | — | — | — | — | — | M |  |  |  |  | Time | See P-24
M-8.36.2 | Distance | — | — | — | — | — | M |  |  |  |  | Distance | See P-7
M-8.36.3 | To From | — | — | — | — | — | M |  |  |  |  | ToFrom
M-8.36.4 | Position | — | — | — | — | — | M |  |  |  |  | Position | See P-15
M-8.36.3 | To From | [10 empty] | ToFrom ::= ENUMERATED
M-8.36.3.1 | To | — | — | — | — | — | M |  |  |  |  | (0) to
M-8.36.3.2 | From | — | — | — | — | — | M |  |  |  |  | (1) from
M-8.37 | Time Level | [10 empty] | TimeLevel ::= SEQUENCE | 37
M-8.37.1 | Time | M |  |  |  |  | M |  |  |  |  | Time | See P-24
M-8.37.2 | Level | M |  |  |  |  | M |  |  |  |  | Level | See P-14
M-8.38 | Time Position | [10 empty] | TimePosition ::= SEQUENCE | 38
M-8.38.1 | Time | M |  |  |  |  | M |  |  |  |  | Time | See P-24
M-8.38.2 | Position | M |  |  |  |  | M |  |  |  |  | Position | See P-15
M-8.39 | Time Position Level | [10 empty] | TimePositionLevel ::= SEQUENCE | 39
M-8.39.1 | Time Position | M |  |  |  |  | — | — | — | — | — | TimePosition
M-8.39.2 | Level | M |  |  |  |  | — | — | — | — | — | Level | See P-14
M-8.39.1 | Time Position | [10 empty] | TimePosition ::= SEQUENCE
M-8.39.1.1 | Time | M |  |  |  |  | — | — | — | — | — | Time | See P-24
M-8.39.1.2 | Position | M |  |  |  |  | — | — | — | — | — | Position | See P-15
M-8.40 | Time Position Level Speed | [10 empty] | TimePositionLevelSpeed ::= SEQUENCE | 40
M-8.40.1 | Time | M |  |  |  |  | — | — | — | — | — | Time | See P-24
M-8.40.2 | Position | M |  |  |  |  | — | — | — | — | — | Position | See P-15
M-8.40.3 | Level | M |  |  |  |  | — | — | — | — | — | Level | See P-14
M-8.40.4 | Speed | M |  |  |  |  | — | — | — | — | — | Speed | See P-22
M-8.41 | Time Speed | [10 empty] | TimeSpeed ::= SEQUENCE | 41
M-8.41.1 | Time | M |  |  |  |  | — | — | — | — | — | Time | See P-24
M-8.41.2 | Speed | M |  |  |  |  | — | — | — | — | — | Speed | See P-22
M-8.42 | Time Speed Speed | [10 empty] | TimeSpeedSpeed ::= SEQUENCE | 42
M-8.42.1 | Time | M |  |  |  |  | — | — | — | — | — | Time | See P-24
M-8.42.2 | Speeds | M |  |  |  |  | — | — | — | — | — | SpeedSpeed
M-8.42.2 | SpeedSpeed | M |  |  |  |  | — | — | — | — | — | SEQUENCE SIZE (2) OF Speed | See P-22
M-8.43 | Time To From Position | [10 empty] | TimeToFromPosition ::= SEQUENCE | 43
M-8.43.1 | Time | M |  |  |  |  | — | — | — | — | — | Time | See P-24
M-8.43.2 | To From | M |  |  |  |  | — | — | — | — | — | ToFrom
M-8.43.3 | Position | M |  |  |  |  | — | — | — | — | — | Position | See P-15
M-8.43.2 | To From | [10 empty] | ToFrom ::= ENUMERATED
M-8.43.2.1 | To | C |  |  |  |  | — | — | — | — | — | (0) to
M-8.43.2.2 | From | C |  |  |  |  | — | — | — | — | — | (1) from
M-8.44 | Time Unit Name Frequency | [10 empty] | TimeUnitNameFrequency :: SEQUENCE | 44
M-8.44.1 | Time | M |  |  |  |  | — | — | — | — | — | Time | See P-24
M-8.44.2 | Unit Name | M |  |  |  |  | — | — | — | — | — | UnitName | See P-25
M-8.44.3 | Frequency | M |  |  |  |  | — | — | — | — | — | Frequency | See P-10
M-8.45 | To From Position | [10 empty] | ToFromPosition ::= SEQUENCE | 45
M-8.45.1 | To From | M |  |  |  |  | — | — | — | — | — | ToFrom
M-8.45.2 | Position | M |  |  |  |  | — | — | — | — | — | Position | See P-15
M-8.45.1 | To From | [10 empty] | ToFrom ::= ENUMERATED
M-8.45.1.1 | To | C |  |  |  |  | — | — | — | — | — | (0) to
M-8.45.1.2 | From | C |  |  |  |  | — | — | — | — | — | (1) from
M-8.46 | Traffic Type | [10 empty] | TrafficType ::= ENUMERATED | 46
M-8.46.1 | None Specified | C |  |  |  |  | — | — | — | — | — | (0) noneSpecified
M-8.46.2 | Opposite Direction | C |  |  |  |  | — | — | — | — | — | (1) OppositeDirection
M-8.46.3 | Same Direction | C |  |  |  |  | — | — | — | — | — | (2) sameDirection
M-8.46.4 | Converging | C |  |  |  |  | — | — | — | — | — | (3) converging
M-8.46.5 | Crossing | C |  |  |  |  | — | — | — | — | — | (4) crossing
M-8.46.6 | Diverging | C |  |  |  |  | — | — | — | — | — | (5) diverging
M-8.46.7 | Use of Extensibility | X |  |  |  |  | — | — | — | — | — | Use of Extensibility
M-8.47 | UnitName Frequency | [10 empty] | UnitNameFrequency ::= SEQUENCE | 47
M-8.47.1 | Unit Name | M |  |  |  |  | M |  |  |  |  | UnitName | See P-25
M-8.47.2 | Frequency | M |  |  |  |  | M |  |  |  |  | Frequency | See P-10
M-8.48 | VersionNumber | [10 empty] | INTEGER (0..15) | 48
Notes:
a | When used as a direct parameter to a message
Direct Message Use
1 | Used in UM158, DM79
2 | Used in UM123, DM47
3 | Used in UM: 94, 95, 98, 215
4 | Used in DM85
5 | Used in UM160
6 | Used in UM163, DM64
7 | Used in UM213
8 | Used in UM212
9 | Used in UM: 169, 170, 183, 187, 194-199, 203-208, DM: 67, 68, 90-98
10 | Used in UM: 30-32, 180, DM: 7,76,77
11 | Used in UM: 27, 29, 78, 90,149, 209
12 | Used in UM102
13 | Used in UM105
14 | Used in UM: 26, 28, 150, 192, DM81
15 | Used in UM97
16 | Used in UM65, DM16
17 | Used in UM: 14, 16, 18, 22, 25, 42, 43, 44, 45, 46, 47, 48, 49, 92, 185, 186, DM: 11, 12
18 | Used in UM50
19 | Used in UM61
20 | Used in UM77, 88
21 | Used in UM84
22 | Used in UM: 79, 83, 86, DM: 26, 59
23 | Used in UM: 55, 56, 57, 101, 188
24 | Used in UM104
25 | Used in UM: 51, 52, 53, DM104
26 | Used in UM: 58, 59, 60
27 | Used in UM54
28 | Used in UM: 118, 121
29 | Used in DM57
30 | Used in UM214
31 | Used in UM110, DM: 19, 50
32 | Used in DM83
33 | Used in UM134
34 | Used in DM113
35 | Used in UM66, DM17
36 | Used in DM78
37 | Used in UM: 13, 15, 17, 21, 24, DM: 13, 14
38 | Used in UM: 76, 89, DM111
39 | Used in UM62
40 | Used in UM63
41 | Used in UM100
42 | Used in UM103
43 | Used in UM184
44 | Used in UM: 119,122
45 | Used in UM181
46 | Used in UM166
47 | Used in UM: 117, 120 DM89
48 | Used in DM73

## M-9 Forward (Init)
Table M-9: Ground Forward Initiator
Source: | Chapter 4 - ASN.1
|  | Send - Ground ASE |  |  |  |  | Receive - Ground ASE
|  | ADSP | Profile |  | Implementation |  | ADSP | Profile |  | Implementation |  | ASN.1 Protocol Elements
Ref No | Operational Elements | Profile | Status | Cons | Status | Cons | Profile | Status | Cons | Status | Cons |  | Notes
M-9.1 | ATC Forward Message | [10 empty] | ATCForwardMessage ::= SEQUENCE
M-9.1.1 | Forward Header | M |  |  |  |  | — | — | — | — | — | ForwardHeader
M-9.1.2 | Forward Message | M |  |  |  |  | — | — | — | — | — | ForwardMessage
M-9.1.1 | Forward Header | [10 empty] | ForwardHeader ::= SEQUENCE
M-9.1.1.1 | Date Time Group | M |  |  |  |  | — | — | — | — | — | DateTimeGroup
M-9.1.1.2 | Aircraft Flight Identification | M |  |  |  |  | — | — | — | — | — | AircraftFlightIdentification
M-9.1.1.3 | Aircraft Address | M |  |  |  |  | — | — | — | — | — | AircraftAddress
P-9.1.1.2 | AircraftFlightIdentification | [10 empty] | IA5String SIZE(2..8)
M-9.1.1.3 | AircraftAddress | [10 empty] | BIT STRING SIZE(24)
M-9.1.2 | Forward Message | [10 empty] | ForwardMessage ::= CHOICE
M-9.1.2.1 | Uplink Message Elements | C |  |  |  |  | — | — | — | — | — | ATCUplinkMessageData | See M-1
M-9.1.2.2 | Downlink Message Elements | C |  |  |  |  | — | — | — | — | — | ATCDownlinkMessageData | See M-2
M-9.2 | ATC Forward Response | [10 empty] | ATCForwardResponse ::= ENUMERATED
M-9.2.1 | Success | — | — | — | — | — | M |  |  |  |  | (0) success
M-9.2.2 | Service not supported | — | — | — | — | — | M |  |  |  |  | (1) service-not-supported
M-9.2.3 | Version not equal | — | — | — | — | — | M |  |  |  |  | (2) version-not-equal
M-9.2.3 | Use of Extensibility | — | — | — | — | — | M |  |  |  |  | Use of Extensibility
M-9.3 | CPDLC User Abort Reason | [10 empty] | CPDLCUserAbortReason ::= ENUMERATED
M-9.3.1 | Undefined | M |  |  |  |  | M |  |  |  |  | (0) Undefined
M-9.3.2 | No message identification numbers available | M |  |  |  |  | M |  |  |  |  | (1) no-message-identification-numbers-available
M-9.3.3 | Duplicate message identification numbers | M |  |  |  |  | M |  |  |  |  | (2) duplicate-message-identification-numbers
M-9.3.4 | No longer next data authority | — | — | — | — | — | M |  |  |  |  | (3) no-longer-next-data-authority
M-9.3.5 | Current data authority abort | M |  |  |  |  | M |  |  |  |  | (4) current-data-authority-abort
M-9.3.6 | Commanded termination | O |  |  |  |  | M |  |  |  |  | (5) commanded-termination
M-9.3.7 | Invalid response | M |  |  |  |  | M |  |  |  |  | (6) invalid-response
M-9.3.8 | Use of Extensibility | X |  |  |  |  | M |  |  |  |  | Use of Extensibility
M-9.4 | CPDLC Provider Abort Reason | [10 empty] | CPDLCProviderAbortReason ::= ENUMERATED
M-9.4.1 | Timer expired | M |  |  |  |  | M |  |  |  |  | (0) timer-expired
M-9.4.2 | Undefined error | M |  |  |  |  | M |  |  |  |  | (1) undefined-error
M-9.4.3 | Invalid PDU | M |  |  |  |  | M |  |  |  |  | (2) invalid-PDU
M-9.4.4 | Protocol Error | M |  |  |  |  | M |  |  |  |  | (3) protocol-error
M-9.4.5 | Communication service error | M |  |  |  |  | M |  |  |  |  | (4) communication-service-error
M-9.4.6 | Communication service failure | M |  |  |  |  | M |  |  |  |  | (5) communication-service-failure
M-9.4.7 | Invalid QOS parameter | M |  |  |  |  | M |  |  |  |  | (6) invalid-QOS-parameter
M-9.4.8 | Expected PDU missing | M |  |  |  |  | M |  |  |  |  | (7) expected-PDU-missing
M-9.4.9 | Use of Extensibility | X |  |  |  |  | M |  |  |  |  | Use of Extensibility

## M-10 Forward (Resp)
Table M-10: Ground Forward Responder
Source: | Chapter 4 - ASN.1
|  | Send |  |  |  |  | Receive
|  | ADSP | Profile |  | Implementation |  | ADSP | Profile |  | Implementation |  | ASN.1 Protocol Elements
Ref No | Operational Elements | Profile | Status | Cons | Status | Cons | Profile | Status | Cons | Status | Cons |  | Notes
M-10.1 | ATC Forward Message | [10 empty] | ATCForwardMessage ::= SEQUENCE
M-10.1.1 | Forward Header | — | — | — | — | — | M |  |  |  |  | ForwardHeader
M-10.1.2 | Forward Message | — | — | — | — | — | M |  |  |  |  | ForwardMessage
M-10.1.1 | Forward Header | [10 empty] | ForwardHeader ::= SEQUENCE
M-10.1.1.1 | Date Time Group | — | — | — | — | — | M |  |  |  |  | DateTimeGroup
M-10.1.1.2 | Aircraft Flight Identification | — | — | — | — | — | M |  |  |  |  | AircraftFlightIdentification
M-10.1.1.3 | Aircraft Address | — | — | — | — | — | M |  |  |  |  | AircraftAddress
P-10.1.1.2 | AircraftFlightIdentification | [10 empty] | IA5String SIZE(2..8)
M-10.1.1.3 | AircraftAddress | [10 empty] | BIT STRING SIZE(24)
M-10.1.2 | Forward Message | [10 empty] | ForwardMessage ::= CHOICE
M-10.1.2.1 | Uplink Message Elements | — | — | — | — | — | M |  |  |  |  | ATCUplinkMessageData | See M-1
M-10.1.2.2 | Downlink Message Elements | — | — | — | — | — | M |  |  |  |  | ATCDownlinkMessageData | See M-2
M-10.2 | ATC Forward Response | [10 empty] | ATCForwardResponse ::= ENUMERATED
M-10.2.1 | Success | C.1 |  |  |  |  | — | — | — | — | — | (0) success
M-10.2.2 | Service not supported | C.2 |  |  |  |  | — | — | — | — | — | (1) service-not-supported
M-10.2.3 | Version not equal | C.1 |  |  |  |  | — | — | — | — | — | (2) version-not-equal
M-10.2.4 | Use of Extensibility | X |  |  |  |  | — | — | — | — | — | Use of Extensibility
M-10.3 | CPDLC User Abort Reason | [10 empty] | CPDLCUserAbortReason ::= ENUMERATED
M-10.3.1 | Undefined | M |  |  |  |  | M |  |  |  |  | (0) Undefined
M-10.3.2 | No message identification numbers available | M |  |  |  |  | M |  |  |  |  | (1) no-message-identification-numbers-available
M-10.3.3 | Duplicate message identification numbers | M |  |  |  |  | M |  |  |  |  | (2) duplicate-message-identification-numbers
M-10.3.4 | No longer next data authority | — | — | — | — | — | M |  |  |  |  | (3) no-longer-next-data-authority
M-10.3.5 | Current data authority abort | M |  |  |  |  | M |  |  |  |  | (4) current-data-authority-abort
M-10.3.6 | Commanded termination | O |  |  |  |  | M |  |  |  |  | (5) commanded-termination
M-10.3.7 | Invalid response | M |  |  |  |  | M |  |  |  |  | (6) invalid-response
M-10.3.8 | Use of Extensibility | X |  |  |  |  | M |  |  |  |  | Use of Extensibility
M-10.4 | CPDLC Provider Abort Reason | [10 empty] | CPDLCProviderAbortReason ::= ENUMERATED
M-10.4.1 | Timer expired | M |  |  |  |  | M |  |  |  |  | (0) timer-expired
M-10.4.2 | Undefined error | M |  |  |  |  | M |  |  |  |  | (1) undefined-error
M-10.4.3 | Invalid PDU | M |  |  |  |  | M |  |  |  |  | (2) invalid-PDU
M-10.4.4 | Protocol Error | M |  |  |  |  | M |  |  |  |  | (3) protocol-error
M-10.4.5 | Communication service error | M |  |  |  |  | M |  |  |  |  | (4) communication-service-error
M-10.4.6 | Communication service failure | M |  |  |  |  | M |  |  |  |  | (5) communication-service-failure
M-10.4.7 | Invalid QOS parameter | M |  |  |  |  | M |  |  |  |  | (6) invalid-QOS-parameter
M-10.4.8 | Expected PDU missing | M |  |  |  |  | M |  |  |  |  | (7) expected-PDU-missing
M-10.4.9 | Use of Extensibility | X |  |  |  |  | M |  |  |  |  | Use of Extensibility
ADSP Status:
C.1 | If FWD-User then M, else X
C.2 | If not FWD-User then M, else X

## P-1 Airport
Table P-1: Airport Parameter
| Used in the following messages: | UM: | 8, 10, 12, 14, 16, 18, 22, 25, 27, 29, 42-63, 65, 68, 70, 73-80, 83-92, 97, 101, 104, 118, 121, 130, 149, 155,
181, 184-186, 188, 209, 210, 228
|  | DM: | 11, 12, 16, 22, 24, 26, 31, 33, 40, 42, 44, 45, 48, 59, 78, 104, 105, 110, 111
Source: | Chapter 4 - ASN.1
|  | Send |  |  |  |  | Receive
|  | ADSP | Profile |  | Implementation |  | ADSP | Profile |  | Implementation |  | ASN.1 Protocol Elements
Ref No | Operational Elements | Profile | Status | Cons | Status | Cons | Profile | Status | Cons | Status | Cons |  | Notes
P-1.1 | Airport | [10 empty] | IA5String SIZE(4)

## P-2 Altimeter
Table P-2: Altimeter Parameter Uplink
| Used in the following messages: | UM: | 153, 213
|  | DM: | None
Source: | Chapter 4 - ASN.1
|  | Send |  |  |  |  | Receive
|  | ADSP | Profile |  | Implementation |  | ADSP | Profile |  | Implementation |  | ASN.1 Protocol Elements
Ref No | Operational Elements | Profile | Status | Cons | Status | Cons | Profile | Status | Cons | Status | Cons |  | Notes
P-2.1 | Altimeter | [10 empty] | Altimeter ::= CHOICE
P-2.1.1 | Altimeter English | C |  |  |  |  | — | — | — | — | — | [0] AltimeterEnglish
P-2.1.2 | Altimeter Metric | C |  |  |  |  | — | — | — | — | — | [1] AltimeterMetric
P-2.1.1 | Altimeter English in Inches of Mercury | [10 empty] | AltimeterEnglish INTEGER (2200..3200)
P-2.1.2 | Altimeter Metric in Hectopascal | [10 empty] | AltimeterMetric INTEGER (7500..12500)

## P-3 ClearanceType
Table P-3: Clearance Type Parameter - Downlinked
| Used in the following messages: | UM: | None
|  | DM: | 25
Source: | Chapter 4 - ASN.1
|  | Send |  |  |  |  | Receive
|  | ADSP | Profile |  | Implementation |  | ADSP | Profile |  | Implementation |  | ASN.1 Protocol Elements
Ref No | Operational Elements | Profile | Status | Cons | Status | Cons | Profile | Status | Cons | Status | Cons |  | Notes
P-3.1 | ClearanceType | [10 empty] | ClearanceType ::= ENUMERATED
P-3.1.1 | None Specified | — | — | — | — | — | C |  |  |  |  | (0) noneSpecified
P-3.1.2 | Approach | — | — | — | — | — | C |  |  |  |  | (1) approach
P-3.1.3 | Departure | — | — | — | — | — | C |  |  |  |  | (2) departure
P-3.1.4 | Further | — | — | — | — | — | C |  |  |  |  | (3) further
P-3.1.5 | Start-up | — | — | — | — | — | C |  |  |  |  | (4) start-up
P-3.1.6 | Pushback | — | — | — | — | — | C |  |  |  |  | (5) pushback
P-3.1.7 | Taxi | — | — | — | — | — | C |  |  |  |  | (6) taxi
P-3.1.8 | Take-off | — | — | — | — | — | C |  |  |  |  | (7) take-off
P-3.1.9 | Landing | — | — | — | — | — | C |  |  |  |  | (8) landing
P-3.1.10 | Oceanic | — | — | — | — | — | C |  |  |  |  | (9) oceanic
P-3.1.11 | En-route | — | — | — | — | — | C |  |  |  |  | (10) en-route
P-3.1.12 | Downstream | — | — | — | — | — | C |  |  |  |  | (11) downstream
P-3.1.13 | Use of Extensibility | — | — | — | — | — | M |  |  |  |  | Use of Extensibility

## P-4 Degrees
Table P-4: Degrees Parameter
| Used in the following messages: | UM: | 8, 10, 12, 14, 16, 18, 22, 25, 27, 29, 42-63, 65, 68, 70, 73-80, 83-92, 94, 95, 97, 98, 101, 104, 118, 121, 130,
149, 155, 181, 184-186, 188, 190, 209, 210, 215, 221, 228
|  | DM: | 11, 12, 16, 22, 24, 26, 31, 33, 35, 36, 30, 42, 44, 45, 48, 59, 70, 71, 78, 104, 110, 111
Source: | Chapter 4 - ASN.1
|  | Send |  |  |  |  | Receive
|  | ADSP | Profile |  | Implementation |  | ADSP | Profile |  | Implementation |  | ASN.1 Protocol Elements
Ref No | Operational Elements | Profile | Status | Cons | Status | Cons | Profile | Status | Cons | Status | Cons |  | Notes
P-4.1 | Degrees | [10 empty] | Degrees ::= CHOICE
P-4.1.1 | Degrees Magnetic | C |  |  |  |  | C |  |  |  |  | [0] DegreesMagnetic
P-4.1.2 | Degrees True | C |  |  |  |  | C |  |  |  |  | [1] DegreesTrue
P-4.1.1 | Degrees Magnetic (1-360)/1 | [10 empty] | INTEGER (1..360)
P-4.1.2 | DegreesTrue (1-360)/1 | [10 empty] | INTEGER (1..360)

## P-5 Departure Clearance
Table P-5: Departure Clearance Parameter
| Used in the following messages: | UM: | 73
|  | DM: | none
Source: | Chapter 4 - ASN.1
|  | Send |  |  |  |  | Receive
|  | ADSP | Profile |  | Implementation |  | ADSP | Profile |  | Implementation |  | ASN.1 Protocol Elements
Ref No | Operational Elements | Profile | Status | Cons | Status | Cons | Profile | Status | Cons | Status | Cons |  | Notes
P-5.1 | Departure Clearance | [10 empty] | DepartureClearance ::= SEQUENCE
P-5.1.1 | Aircraft Flight Identification | M |  |  |  |  | — | — | — | — | — | [0] AircraftFlightIdentification
P-5.1.2 | Clearance Limit | M |  |  |  |  | — | — | — | — | — | [1] Position | See P-15
P-5.1.3 | Flight Information | O |  |  |  |  | — | — | — | — | — | [2] FlightInformation (OPTIONAL)
P-5.1.4 | Further Instructions | M |  |  |  |  | — | — | — | — | — | [3] FurtherInstructions (OPTIONAL)
P-5.1.1 | AircraftFlightIdentification | [10 empty] | IA5String SIZE(2..8)
P-5.1.3 | Flight Information | [10 empty] | FlightInformation ::= CHOICE
P-5.1.3.1 | Route of Flight | C |  |  |  |  | — | — | — | — | — | [0] RouteInformation | See P-20
P-5.1.3.2 | Levels of Flight | C |  |  |  |  | — | — | — | — | — | [1] LevelsOfFlight
P-5.1.3.3 | Route and Levels | C |  |  |  |  | — | — | — | — | — | [2] RouteAndLevels
P-5.1.3.2 | Levels Of Flight | [10 empty] | LevelsOfFlight ::= CHOICE
P-5.1.3.2.1 | Level | C |  |  |  |  | — | — | — | — | — | [0] Level | See P-14
P-5.1.3.2.2 | Procedure Name | C |  |  |  |  | — | — | — | — | — | [1] ProcedureName | See P-17
P-5.1.3.2.3 | Level Procedure Name | C |  |  |  |  | — | — | — | — | — | [2] LevelProcedureName
P-5.1.3.2.3 | Level Procedure Name | [10 empty] | LevelProcedureName ::= SEQUENCE
P-5.1.3.2.3.1 | Level | M |  |  |  |  | — | — | — | — | — | Level | See P-14
P-5.1.3.2.3.2 | Procedure Name | M |  |  |  |  | — | — | — | — | — | ProcedureName | See P-17
P-5.1.3.3 | Route And Levels | [10 empty] | RouteAndLevels ::= SEQUENCE
P-5.1.3.3.1 | Route Information | M |  |  |  |  | — | — | — | — | — | RouteInformation | See P-20
P-5.1.3.3.2 | Levels Of Flight | M |  |  |  |  | — | — | — | — | — | LevelsOfFlight
P-5.1.3.3.2 | Levels Of Flight | [10 empty] | LevelsOfFlight ::= CHOICE
P-5.1.3.3.2.1 | Level | C |  |  |  |  | — | — | — | — | — | [0] Level | See P-14
P-5.1.3.3.2.2 | Procedure Name | C |  |  |  |  | — | — | — | — | — | [1] ProcedureName | See P-17
P-5.1.3.3.2.3 | Level Procedure Name | C |  |  |  |  | — | — | — | — | — | [2] LevelProcedureName
P-5.1.3.3.2.3 | Level Procedure Name | [10 empty] | LevelProcedureName ::= SEQUENCE
P-5.1.3.3.2.3.1 | Level | M |  |  |  |  | — | — | — | — | — | Level | See P-14
P-5.1.3.3.2.3.2 | Procedure Name | M |  |  |  |  | — | — | — | — | — | ProcedureName | See P-17
P-5.1.4 | Further Instructions | [10 empty] | FurtherInstructions ::= SEQUENCE
P-5.1.4.1 | Code | O |  |  |  |  | — | — | — | — | — | [0] Code (OPTIONAL)
P-5.1.4.2 | Departure Frequency | M |  |  |  |  | — | — | — | — | — | [1] UnitNameFrequency (OPTIONAL) | See M-8
P-5.1.4.3 | Clearance Expiry Time | O |  |  |  |  | — | — | — | — | — | [2] Time (OPTIONAL) | See P-24
P-5.1.4.4 | Departure Airport | O |  |  |  |  | — | — | — | — | — | [3] Airport (OPTIONAL) | See P-1
P-5.1.4.5 | Destination Airport | O |  |  |  |  | — | — | — | — | — | [4] Airport (OPTIONAL) | See P-1
P-5.1.4.6 | Departure Time | O |  |  |  |  | — | — | — | — | — | [5] TimeDeparture (OPTIONAL)
P-5.1.4.7 | Departure Runway | O |  |  |  |  | — | — | — | — | — | [6] Runway (OPTIONAL) | See P-21
P-5.1.4.8 | RevisionNumber | O |  |  |  |  | — | — | — | — | — | [7] RevisionNumber (OPTIONAL)
P-5.1.4.9 | ATIS Code | O |  |  |  |  | — | — | — | — | — | [8] ATISCode (OPTIONAL)
P-5.1.4.1 | Code | [10 empty] | SEQUENCE SIZE(4) OF CodeOctalDigit
P-5.1.4.1.1 | CodeOctalDigit | [10 empty] | INTEGER (0..7)
P-5.1.4.6 | Time Departure | [10 empty] | TimeDeparture ::= SEQUENCE
P-5.1.4.6.1 | Time Departure Allocated | C |  |  |  |  | — | — | — | — | — | [0] Time (OPTIONAL) | See P-24
P-5.1.4.6.2 | Time Departure Controlled | C |  |  |  |  | — | — | — | — | — | [1] ControlledTime (OPTIONAL)
P-5.1.4.6.3 | Time Departure Clearance Expected | C |  |  |  |  | — | — | — | — | — | [2] Time (OPTIONAL) | See P-24
P-5.1.4.6.4 | Departure Minimum Interval | C |  |  |  |  | — | — | — | — | — | [3] DepartureMinimumInterval (OPTIONAL)
P-5.1.4.6.2 | Controlled Time | [10 empty] | ControlledTime ::= SEQUENCE
P-5.1.4.6.2.1 | Time | M |  |  |  |  | — | — | — | — | — | Time | See P-24
P-5.1.4.6.2.2 | Time Tolerance | M |  |  |  |  | — | — | — | — | — | TimeTolerance
P-5.1.4.6.2.2 | Time Tolerance | [10 empty] | TimeTolerance ::= ENUMERATED
P-5.1.4.6.2.2.1 | At | C |  |  |  |  | — | — | — | — | — | (0) at
P-5.1.4.6.2.2.2 | At or After | C |  |  |  |  | — | — | — | — | — | (1) atorafter
P-5.1.4.6.2.2.3 | At or Before | C |  |  |  |  | — | — | — | — | — | (2) atorbefore
P-5.1.4.6.4 | Departure Minimum Interval in minutes (0.1-15.0)/0.1 | [10 empty] | INTEGER (1..150)
P-5.1.4.8 | RevisionNumber | [10 empty] | INTEGER (1..16)
P-5.1.4.9 | ATISCode | [10 empty] | IA5String SIZE(1)

## P-6 Direction
Table P-6: Direction Parameter
| Used in the following messages: | UM: | 64-66, 79, 80, 82, 83, 85, 86, 91, 94, 95, 98, 152, 215
|  | DM: | 15-17, 24, 26, 27, 40, 59, 60, 80, 85, 86
Source: | Chapter 4 - ASN.1
|  | Send |  |  |  |  | Receive
|  | ADSP | Profile |  | Implementation |  | ADSP | Profile |  | Implementation |  | ASN.1 Protocol Elements
Ref No | Operational Elements | Profile | Status | Cons | Status | Cons | Profile | Status | Cons | Status | Cons |  | Notes
P-6.1 | Direction | [10 empty] | Direction ::= ENUMERATED
P-6.1.1 | Left | M |  |  |  |  | M |  |  |  |  | (0) left
P-6.1.2 | Right | M |  |  |  |  | M |  |  |  |  | (1) right
P-6.1.3 | Either Side | O |  |  |  |  | O |  |  |  |  | (2) eitherSide
P-6.1.4 | North | O |  |  |  |  | O |  |  |  |  | (3) north
P-6.1.5 | South | O |  |  |  |  | O |  |  |  |  | (4) south
P-6.1.6 | East | O |  |  |  |  | O |  |  |  |  | (5) east
P-6.1.7 | West | O |  |  |  |  | O |  |  |  |  | (6) west
P-6.1.8 | North East | O |  |  |  |  | O |  |  |  |  | (7) northEast
P-6.1.9 | North West | O |  |  |  |  | O |  |  |  |  | (8) northWest
P-6.1.10 | South East | O |  |  |  |  | O |  |  |  |  | (9) southEast
P-6.1.11 | South West | O |  |  |  |  | O |  |  |  |  | (10) southWest

## P-7 Distance
Table P-7: Distance Parameter
| Used in the following messages: | UM: | 8, 10, 12, 14, 16, 18, 22, 25, 27, 29, 42-63, 65, 68, 70, 73-80, 83-92, 94, 95, 97, 101, 104, 118, 121, 130,
149, 155, 181, 184-186, 188, 190, 209, 210, 228
|  | DM: | 11, 12, 16, 22, 24, 26, 31, 33, 40, 42, 44, 45, 48, 59, 78, 104, 110, 111
Source: | Chapter 4 - ASN.1
|  | Send |  |  |  |  | Receive
|  | ADSP | Profile |  | Implementation |  | ADSP | Profile |  | Implementation |  | ASN.1 Protocol Elements
Ref No | Operational Elements | Profile | Status | Cons | Status | Cons | Profile | Status | Cons | Status | Cons |  | Notes
P-7.1 | Distance | [10 empty] | Distance ::= CHOICE
P-7.1.1 | Distance in Nautical Miles | C |  |  |  |  | C |  |  |  |  | [0] DistanceNm
P-7.1.2 | Distance in Kilometres | C |  |  |  |  | C |  |  |  |  | [1] DistanceKm
P-7.1.1 | DistanceNm (0-999.9)/0.1 | [10 empty] | INTEGER (0..9999)
P-7.1.2 | DistanceKm (0-2000)/0.25 | [10 empty] | INTEGER (0..8000)

## P-8 DistanceSpecifiedDirection
Table P-8: Distance Specified Direction Parameter
| Used in the following messages: | UM: | 64, 65, 66, 82, 152
|  | DM: | 15, 16, 17, 27, 60, 80, 85, 86
Source: | Chapter 4 - ASN.1
|  | Send |  |  |  |  | Receive
|  | ADSP | Profile |  | Implementation |  | ADSP | Profile |  | Implementation |  | ASN.1 Protocol Elements
Ref No | Operational Elements | Profile | Status | Cons | Status | Cons | Profile | Status | Cons | Status | Cons |  | Notes
P-8.1 | Distance Specified Direction | [10 empty] | DistanceSpecifiedDirection ::= SEQUENCE
P-8.1.1 | Distance Specified | M |  |  |  |  | M |  |  |  |  | DistanceSpecified
P-8.1.2 | Direction | M |  |  |  |  | M |  |  |  |  | Direction | See P-6
P-8.1.1 | Distance Specified | [10 empty] | DistanceSpecified ::= CHOICE
P-8.1.1.1 | Distance Specified in Nautical Miles | C |  |  |  |  | C |  |  |  |  | [0] DistanceSpecifiedNm
P-8.1.1.2 | Distance Specified in Kilometres | C |  |  |  |  | C |  |  |  |  | [1] DistanceSpecifiedKm
P-8.1.1.1 | DistanceSpecifiedNm (1-250)/1 | [10 empty] | INTEGER (1..250)
P-8.1.1.2 | DistanceSpecifiedKm (1-500)/1 | [10 empty] | INTEGER (1..500)

## P-9 ErrorInformation
Table P-9: Error Information Parameter
| Used in the following messages: | UM: | 159
|  | DM: | 62
Source: | Chapter 4 - ASN.1
|  | Send |  |  |  |  | Receive
|  | ADSP | Profile |  | Implementation |  | ADSP | Profile |  | Implementation |  | ASN.1 Protocol Elements
Ref No | Operational Elements | Profile | Status | Cons | Status | Cons | Profile | Status | Cons | Status | Cons |  | Notes
P-9.1 | Error Information | [10 empty] | ErrorInformation ::= ENUMERATED
P-9.1.1 | Unrecognized Msg Reference Number | M |  |  |  |  | M |  |  |  |  | (0) unrecognizedMsgReferenceNumber
P-9.1.2 | Logical Acknowledgment Not Accepted | O |  |  |  |  | M |  |  |  |  | (1) logicalAcknowledgmentNotAccepted
P-9.1.3 | Insufficient Resources | M |  |  |  |  | M |  |  |  |  | (2) insufficientResources
P-9.1.4 | Invalid Message Element Combination | M |  |  |  |  | M |  |  |  |  | (3) invalidMessageElementCombination
P-9.1.5 | Invalid Message Element | M |  |  |  |  | M |  |  |  |  | (4) invalidMessageElement
P-9.1.6 | Use of Extensibility | X |  |  |  |  | M |  |  |  |  | Use of Extensibility

## P-10 Frequency
Table P-10: Frequency Parameter
| Used in the following messages: | UM: | 73, 117-122, 157
|  | DM: | 21, 89
Source: | Chapter 4 - ASN.1
|  | Send |  |  |  |  | Receive
|  | ADSP | Profile |  | Implementation |  | ADSP | Profile |  | Implementation |  | ASN.1 Protocol Elements
Ref No | Operational Elements | Profile | Status | Cons | Status | Cons | Profile | Status | Cons | Status | Cons |  | Notes
P-10.1 | Frequency | [10 empty] | Frequency ::= CHOICE
P-10.1.1 | Frequency HF | O |  |  |  |  | O |  |  |  |  | [0] Frequencyhf | a
P-10.1.2 | Frequency VHF | M |  |  |  |  | M |  |  |  |  | [1] Frequencyvhf | a
P-10.1.3 | Frequency UHF | O |  |  |  |  | O |  |  |  |  | [2] Frequencyuhf | a
P-10.1.4 | Frequency Sat Channel | O |  |  |  |  | O |  |  |  |  | [3] Frequencysatchannel | a
P-10.1.1 | Frequencyhf KHz (2850-28000)/1 | [10 empty] | INTEGER (2850..28000)
P-10.1.2 | Frequencyvhf MHz (118-136.990)/0.005 | [10 empty] | INTEGER (23600..27398)
P-10.1.3 | Frequencyuhf MHz (225-399.975)/0.025 | [10 empty] | INTEGER (9000..15999)
P-10.1.4 | Frequencysatchannel Telephone No | [10 empty] | NumericString SIZE(12)
Notes:
a | One must be chosen in each instance

## P-11 HoldClearance
Table P-11: Hold Clearance Parameter
| Used in the following messages: | UM: | 91
|  | DM: | None
Source: | Chapter 4 - ASN.1
|  | Send |  |  |  |  | Receive
|  | ADSP | Profile |  | Implementation |  | ADSP | Profile |  | Implementation |  | ASN.1 Protocol Elements
Ref No | Operational Elements | Profile | Status | Cons | Status | Cons | Profile | Status | Cons | Status | Cons |  | Notes
P-11.1 | Hold Clearance | [10 empty] | HoldClearance ::= SEQUENCE
P-11.1.1 | Position | M |  |  |  |  | — | — | — | — | — | [0] Position | See P-15
P-11.1.2 | Level | M |  |  |  |  | — | — | — | — | — | [1] Level | See P-14
P-11.1.3 | Degrees | M |  |  |  |  | — | — | — | — | — | [2] Degrees | See P-4
P-11.1.4 | Direction | M |  |  |  |  | — | — | — | — | — | [3] Direction | See P-6
P-11.1.5 | Leg Type | O |  |  |  |  | — | — | — | — | — | [4] LegType (OPTIONAL) | See P-13

## P-12 LatitudeLongitude
Table P-12: Latitude Longitude Parameter
| Used in the following messages: | UM: | 8, 10, 12, 14, 16, 18, 22, 25, 27, 29, 42-63, 65, 68, 70, 73-80, 83-92, 97, 101, 104, 118, 121, 130, 149,
155, 181, 184-186, 188, 209, 210, 228
|  | DM: | 11, 12, 16, 22, 24, 26, 31, 33, 40, 42, 44, 45, 48, 59, 78, 104, 110, 111
Source: | Chapter 4 - ASN.1
|  | Send |  |  |  |  | Receive
|  | ADSP | Profile |  | Implementation |  | ADSP | Profile |  | Implementation |  | ASN.1 Protocol Elements
Ref No | Operational Elements | Profile | Status | Cons | Status | Cons | Profile | Status | Cons | Status | Cons |  | Notes
P-12.1 | Latitude Longitude | [10 empty] | LatitudeLongitude ::= SEQUENCE
P-12.1.1 | Latitude | M |  |  |  |  | M |  |  |  |  | [0] Latitude (OPTIONAL) | a
P-12.1.2 | Longitude | M |  |  |  |  | M |  |  |  |  | [1] Longitude (OPTIONAL) | a
P-12.1.1 | Latitude | [10 empty] | Latitude ::= SEQUENCE
P-12.1.1.1 | Latitude Type | M |  |  |  |  | M |  |  |  |  | LatitudeType
P-12.1.1.2 | Latitude Direction | M |  |  |  |  | M |  |  |  |  | LatitudeDirection
P-12.1.1.1 | Latitude Type | [10 empty] | LatitudeType ::= CHOICE
P-12.1.1.1.1 | Latitude Degrees | C |  |  |  |  | C |  |  |  |  | [0] LatitudeDegrees
P-12.1.1.1.2 | Latitude Degrees Minutes | C |  |  |  |  | C |  |  |  |  | [1] LatitudeDegreesMinutes
P-12.1.1.1.3 | Latitude Degrees Minutes Seconds | C |  |  |  |  | C |  |  |  |  | [2] LatitudeDegreesMinutesSeconds
P-12.1.1.1.1 | Latitude Degrees (0-90)/0.001 | [10 empty] | INTEGER (0.90000)
P-12.1.1.1.2 | Latitude Degrees Minutes | [10 empty] | LatitudeDegreesMinutes ::= SEQUENCE
P-12.1.1.1.2.1 | Latitude Whole Degrees | M |  |  |  |  | M |  |  |  |  | LatitudeWholeDegrees
P-12.1.1.1.2.2 | Minutes Lat Lon | M |  |  |  |  | M |  |  |  |  | MinutesLatLon
P-12.1.1.1.2.1 | LatitudeWholeDegrees (0-89)/1 | [10 empty] | INTEGER (0..89)
P-12.1.1.1.2.2 | MinutesLatLon (0-59.99)/0.01 | [10 empty] | INTEGER (0..5999)
P-12.1.1.1.3 | Latitude Degrees Minutes Seconds | [10 empty] | LatitudeDegreesMinutesSeconds ::= SEQUENCE
P-12.1.1.1.3.1 | Latitude Whole Degrees | M |  |  |  |  | M |  |  |  |  | LatitudeWholeDegrees
P-12.1.1.1.3.2 | Lat Lon Whole Minutes | M |  |  |  |  | M |  |  |  |  | LatLonWholeMinutes
P-12.1.1.1.3.3 | Seconds Lat Lon | M |  |  |  |  | M |  |  |  |  | SecondsLatLon
P-12.1.1.1.3.1 | LatitudeWholeDegrees (0-89)/1 | [10 empty] | INTEGER (0..89)
P-12.1.1.1.3.2 | LatLonWholeMinutes (0-59)/1 | [10 empty] | INTEGER (0..59)
P-12.1.1.1.3.3 | SecondsLatLon | [10 empty] | INTEGER (0..59)
P-12.1.1.2 | Latitude Direction | [10 empty] | LatitudeDirection ::= ENUMERATED
P-12.1.1.2.1 | North | M |  |  |  |  | M |  |  |  |  | (0) north
P-12.1.1.2.2 | South | M |  |  |  |  | M |  |  |  |  | (1) south
P-12.1.2 | Longitude | [10 empty] | Longitude ::= SEQUENCE
P-12.1.2.1 | LongitudeType | M |  |  |  |  | M |  |  |  |  | LongitudeType
P-12.1.2.2 | Longitude Direction | M |  |  |  |  | M |  |  |  |  | LongitudeDirection
P-12.1.2.1 | Longitude Type | [10 empty] | LongitudeType ::= CHOICE
P-12.1.2.1.1 | Longitude Degrees | C |  |  |  |  | C |  |  |  |  | [0] LongitudeDegrees | a
P-12.1.2.1.2 | Longitude Degrees Minutes | C |  |  |  |  | C |  |  |  |  | [1] LongitudeDegreesMinutes | a
P-12.1.2.1.3 | Longitude Degrees Minutes Seconds | C |  |  |  |  | C |  |  |  |  | [2] LongitudeDegreesMinutesSeconds | a
P-12.1.2.1.1 | LongitudeDegrees (0-180)/0.001 | [10 empty] | INTEGER (0..180000)
P-12.1.2.1.2 | Longitude Degrees Minutes | [10 empty] | LongitudeDegreesMinutes ::= SEQUENCE
P-12.1.2.1.2.1 | Longitude Whole Degrees | M |  |  |  |  | M |  |  |  |  | LongitudeWholeDegrees
P-12.1.2.1.2.2 | Minutes Lat Lon | M |  |  |  |  | M |  |  |  |  | MinutesLatLon
P-12.1.2.1.2.1 | LongitudeWholeDegrees (0-179)/1 | [10 empty] | INTEGER (0..179)
P-12.1.2.1.2.2 | MinutesLatLon (0-59.99)/0.01 | [10 empty] | INTEGER (0..5999)
P-12.1.2.1.3 | Longitude Degrees Minutes Seconds | [10 empty] | LongitudeDegreesMinutesSeconds ::= SEQUENCE
P-12.1.2.1.3.1 | LongitudeWholeDegrees | M |  |  |  |  | M |  |  |  |  | LongitudeWholeDegrees
P-12.1.2.1.3.2 | LatLonWholeMinutes | M |  |  |  |  | M |  |  |  |  | LatLonWholeMinutes
P-12.1.2.1.3.3 | SecondsLatLon | M |  |  |  |  | M |  |  |  |  | SecondsLatLon
P-12.1.2.1.3.1 | LongitudeWholeDegrees (0-179)/1 | [10 empty] | INTEGER (0..179)
P-12.1.2.1.3.2 | LatLonWholeMinutes (0-59)/1 | [10 empty] | INTEGER (0..59)
P-12.1.2.1.3.3 | SecondsLatLon | [10 empty] | INTEGER (0..59)
P-12.1.2.2 | Longitude Direction | [10 empty] | LongitudeDirection ::= ENUMERATED
P-12.1.2.2.1 | East | C |  |  |  |  | M |  |  |  |  | (0) east
P-12.1.2.2.2 | West | C |  |  |  |  | M |  |  |  |  | (1) west
Notes:
a | The elements are optional in ASN.1, but an implementation must be capable of supporting all types

## P-13 LegType
Table P-13: Leg Type Parameter
| Used in the following messages: | UM: | 79, 80, 83, 85, 86, 91
|  | DM: | 24, 26, 40, 59
Source: | Chapter 4 - ASN.1
|  | Send |  |  |  |  | Receive
|  | ADSP | Profile |  | Implementation |  | ADSP | Profile |  | Implementation |  | ASN.1 Protocol Elements
Ref No | Operational Elements | Profile | Status | Cons | Status | Cons | Profile | Status | Cons | Status | Cons |  | Notes
P-13.1 | Leg Type | [10 empty] | LegType ::= CHOICE
P-13.1.1 | Leg Distance | C |  |  |  |  | C |  |  |  |  | [0] LegDistance
P-13.1.2 | Leg Time | C |  |  |  |  | C |  |  |  |  | [1] LegTime
P-13.1.1 | Leg Distance | [10 empty] | LegDistance ::= CHOICE
P-13.1.1.1 | Leg Distance English | C |  |  |  |  | C |  |  |  |  | [0] LegDistanceEnglish
P-13.1.1.2 | Leg Distance Metric | C |  |  |  |  | C |  |  |  |  | [1] LegDistanceMetric
P-13.1.1.1 | Leg Distance English Nm (0-50)/1 | [10 empty] | INTEGER (0..50)
P-13.1.1.2 | Leg Distance Metric Km (1-128)/1 | [10 empty] | INTEGER (1..128)
P-13.1.2 | Leg Time Minutes (0-10)/1 | [10 empty] | INTEGER (0..10)

## P-14 Level
Table P-14: Level Parameter
| Used in the following messages: | UM: | 6, 13, 14, 15, 16, 17, 18, 19, 20, 21, 22, 23, 24, 25, 26, 27, 28, 29, 30, 31, 32, 34-39, 42-50, 58-63, 73, 78, 79, 80, 83, 85, 86,
90-92, 102, 105, 128, 129, 148, 149, 150, 175, 180, 185, 186, 192, 209, 219, 220
|  | DM: | 6-14, 24, 26, 28-30, 32, 37, 38, 40, 48, 54, 59, 61, 72, 76, 77, 81, 82, 87, 88, 106
Source: | Chapter 4 - ASN.1
|  | Send |  |  |  |  | Receive
|  | ADSP | Profile |  | Implementation |  | ADSP | Profile |  | Implementation |  | ASN.1 Protocol Elements
Ref No | Operational Elements | Profile | Status | Cons | Status | Cons | Profile | Status | Cons | Status | Cons |  | Notes
P-14.1 | Level | [10 empty] | Level ::= CHOICE
P-14.1.1 | Single Level | M |  |  |  |  | M |  |  |  |  | [0] LevelType
P-14.1.2 | Block Level | O |  |  |  |  | O |  |  |  |  | [1] SEQUENCE SIZE(2) OF LevelType
P.14.1&2 | Level Type | [10 empty] | LevelType ::= CHOICE
P.14.1&2.1 | Level Feet | C |  |  |  |  | C |  |  |  |  | [0] LevelFeet
P.14.1&2.2 | Level Meters | C |  |  |  |  | C |  |  |  |  | [1] LevelMeters
P.14.1&2.3 | Level Flight Level | C |  |  |  |  | C |  |  |  |  | [2] LevelFlightLevel
P.14.1&2.4 | Level Flight Level Metric | C |  |  |  |  | C |  |  |  |  | [3] LevelFlightLevelMetric
P.14.1&2.1 | LevelFeet (-600-70000)/10 | [10 empty] | INTEGER (-60..7000)
P.14.1&2.2 | LevelMeters (-30-25000)/1 | [10 empty] | INTEGER (-30..25000)
P.14.1&2.3 | LevelFlightLevel 100's ft (30-700)/1 | [10 empty] | INTEGER (30..700)
P.14.1&2.4 | LevelFlightLevelMetric 10's m (100-2500)/1 | [10 empty] | INTEGER (100..2500)

## P-15 Position
Table P-15: Position Parameter
| Used in the following messages: | UM: | 8, 10, 12, 14, 16, 18, 22, 25, 27, 29, 42-63, 65, 68, 70, 73-79, 80, 83-92, 97, 101, 104, 118, 121, 130,
149, 155, 181, 184-186, 188, 209, 210, 228
|  | DM: | 11, 12, 16, 22, 24, 26, 31, 33, 40, 42, 44, 45, 48, 59, 78, 104, 110, 111
Source: | Chapter 4 - ASN.1
|  | Send |  |  |  |  | Receive
|  | ADSP | Profile |  | Implementation |  | ADSP | Profile |  | Implementation |  | ASN.1 Protocol Elements
Ref No | Operational Elements | Profile | Status | Cons | Status | Cons | Profile | Status | Cons | Status | Cons |  | Notes
P-15.1 | Position | [10 empty] | Position ::= CHOICE
P-15.1.1 | Fix Name | C |  |  |  |  | M |  |  |  |  | [0] FixName
P-15.1.2 | Navaid | C |  |  |  |  | M |  |  |  |  | [1] Navaid
P-15.1.3 | Airport | C |  |  |  |  | M |  |  |  |  | [2] Airport
P-15.1.4 | Latitude and Longitude | C |  |  |  |  | M |  |  |  |  | [3] LatitudeLongitude | See P-12
P-15.1.5 | Place Bearing Distance | C |  |  |  |  | M |  |  |  |  | [4] PlaceBearingDistance
P-15.1.1 | Fix Name | [10 empty] | FixName ::= SEQUENCE
P-15.1.1.1 | Fix | M |  |  |  |  | M |  |  |  |  | [0] Fix
P-15.1.1.2 | Latitude and Longitude | M |  |  |  |  | M |  |  |  |  | [1] LatitudeLongitude (OPTIONAL) | See P-12
P-15.1.1.1 | Fix | [10 empty] | IA5String SIZE(1..5)
P-15.1.2 | Navaid | [10 empty] | Navaid ::= SEQUENCE
P-15.1.2.1 | Navaid Name | M |  |  |  |  | M |  |  |  |  | [0] NavaidName
P-15.1.2.2 | Latitude and Longitude | M |  |  |  |  | M |  |  |  |  | [1] LatitudeLongitude (OPTIONAL) | See P-12
P-15.1.2.1 | NavaidName | [10 empty] | IA5String SIZE(1..4)
P-15.1.3 | Airport | [10 empty] | IA5String SIZE(4)
P-15.1.5 | Place Bearing Distance | [10 empty] | PlaceBearingDistance ::= SEQUENCE
P-15.1.5.1 | Published Identifier | M |  |  |  |  | M |  |  |  |  | PublishedIdentifier | See P-19
P-15.1.5.2 | Degrees | M |  |  |  |  | M |  |  |  |  | Degrees | See P-4
P-15.1.5.3 | Distance | M |  |  |  |  | M |  |  |  |  | Distance | See P-7

## P-16 Position Report
Table P-16: Position Report Parameter
| Used in the following messages: | UM: | None
|  | DM: | 48
Source: | Chapter 4 - ASN.1
|  | Send |  |  |  |  | Receive
|  | ADSP | Profile |  | Implementation |  | ADSP | Profile |  | Implementation |  | ASN.1 Protocol Elements
Ref No | Operational Elements | Profile | Status | Cons | Status | Cons | Profile | Status | Cons | Status | Cons |  | Notes
P-16.1 | Position Report | [10 empty] | PositionReport ::= SEQUENCE
P-16.1.1 | Position current | — | — | — | — | — | M |  |  |  |  | [0] Position | See P-15
P-16.1.2 | Time at position current | — | — | — | — | — | M |  |  |  |  | [1] Time | See P-24
P-16.1.3 | Level | — | — | — | — | — | M |  |  |  |  | [2] Level | See P-14
P-16.1.4 | Fix next | — | — | — | — | — | O |  |  |  |  | [3] Position (Optional) | See P-15
P-16.1.5 | Time eta at fix next | — | — | — | — | — | O |  |  |  |  | [4] Time (Optional) | See P-24
P-16.1.6 | Fix next plus one | — | — | — | — | — | O |  |  |  |  | [5] Position (Optional) | See P-15
P-16.1.7 | Time eta at destination | — | — | — | — | — | O |  |  |  |  | [6] Time (Optional) | See P-24
P-16.1.8 | Remaining Fuel | — | — | — | — | — | O |  |  |  |  | [7] RemainingFuel (Optional)
P-16.1.9 | Temperature | — | — | — | — | — | O |  |  |  |  | [8] Temperature (Optional)
P-16.1.10 | Winds | — | — | — | — | — | O |  |  |  |  | [9] Winds (Optional)
P-16.1.11 | Turbulence | — | — | — | — | — | O |  |  |  |  | [10] Turbulence (Optional)
P-16.1.12 | Icing | — | — | — | — | — | O |  |  |  |  | [11] Icing (Optional)
P-16.1.13 | Speed | — | — | — | — | — | O |  |  |  |  | [12] Speed (Optional) | See P-22
P-16.1.14 | Speed Ground | — | — | — | — | — | O |  |  |  |  | [13] SpeedGround (Optional)
P-16.1.15 | Vertical Change | — | — | — | — | — | O |  |  |  |  | [14] VerticalChange (Optional)
P-16.1.16 | Track angle | — | — | — | — | — | O |  |  |  |  | [15] Degrees (Optional) | See P-4
P-16.1.17 | Heading | — | — | — | — | — | O |  |  |  |  | [16] Degrees (Optional) | See P-4
P-16.1.18 | Distance | — | — | — | — | — | O |  |  |  |  | [17] Distance (Optional) | See P-7
P-16.1.19 | Humidity | — | — | — | — | — | O |  |  |  |  | [18] Humidity (Optional)
P-16.1.20 | Reported Waypoint Position | — | — | — | — | — | O |  |  |  |  | [19] Position (Optional) | See P-15
P-16.1.21 | Reported Waypoint Time | — | — | — | — | — | O |  |  |  |  | [20] Time (Optional) | See P-24
P-16.1.22 | Reported Waypoint Level | — | — | — | — | — | O |  |  |  |  | [21] Level (Optional) | See P-14
P-16.1.8 | RemainingFuel | [10 empty] | Time | See P-24
P-16.1.9 | Temperature | [10 empty] | INTEGER (-100..100)
P-16.1.10 | Winds | [10 empty] | Winds ::= SEQUENCE
P-16.1.10.1 | Wind Direction | — | — | — | — | — | M |  |  |  |  | WindDirection
P-16.1.10.2 | Wind Speed | — | — | — | — | — | M |  |  |  |  | WindSpeed
P-16.1.10.1 | WindDirection Degrees (1-360)/1 | [10 empty] | INTEGER (1..360)
P-16.1.10.2 | Wind Speed | [10 empty] | WindSpeed ::= CHOICE
P-16.1.10.2.1 | Wind Speed English | — | — | — | — | — | C |  |  |  |  | [0] WindSpeedEnglish
P-16.1.10.2.2 | Wind Speed Metric | — | — | — | — | — | C |  |  |  |  | [1] WindSpeedMetric
P-16.1.10.2.1 | WindSpeedEnglish Knots (0-255)/1 | [10 empty] | INTEGER (0..255)
P-16.1.10.2.2 | WindSpeedMetric Km/hour (0-511)/1 | [10 empty] | INTEGER (0..511)
P-16.1.11 | Turbulence | [10 empty] | Turbulence
P-16.1.11.1 | Light | — | — | — | — | — | M |  |  |  |  | (0) light
P-16.1.11.2 | Moderate | — | — | — | — | — | M |  |  |  |  | (1) moderate
P-16.1.11.3 | Severe | — | — | — | — | — | M |  |  |  |  | (2) severe
P-16.1.11.4 | Use of Extensibility | — | — | — | — | — | M |  |  |  |  | Use of Extensibility
P-16.1.12 | Icing | [10 empty] | Icing ::= ENUMERATED
P-16.1.12.1 | Trace | — | — | — | — | — | M |  |  |  |  | (0) trace
P-16.1.12.2 | Light | — | — | — | — | — | M |  |  |  |  | (1) light
P-16.1.12.3 | Moderate | — | — | — | — | — | M |  |  |  |  | (2) moderate
P-16.1.12.4 | Severe | — | — | — | — | — | M |  |  |  |  | (3) severe
P-16.1.14 | SpeedGround (-50 to 2000 Knots) | [10 empty] | INTEGER (-50..2000)
P-16.1.15 | Vertical Change | [10 empty] | VerticalChange ::= SEQUENCE
P-16.1.15.1 | Vertical Direction | — | — | — | — | — | M |  |  |  |  | VerticalDirection
P-16.1.15.2 | Vertical Rate | — | — | — | — | — | M |  |  |  |  | VerticalRate | See P-26
P-16.1.15.1 | Vertical Direction | [10 empty] | VerticalDirection ::= ENUMERATED
P-16.1.15.1.1 | Up | — | — | — | — | — | M |  |  |  |  | (0) up
P-16.1.15.1.2 | Down | — | — | — | — | — | M |  |  |  |  | (1) down
P-16.1.15.2 | Vertical Rate | [10 empty] | VerticalRate ::= CHOICE
P-16.1.15.2 | Vertical Rate English | — | — | — | — | — | C |  |  |  |  | [0] VerticalRateEnglish
P-16.1.15.2.2 | Vertical Rate Metric | — | — | — | — | — | C |  |  |  |  | [1] VerticalRateMetric
P-16.1.15.2.1 | VerticalRateEnglish ft/min (0-30000)/10 | [10 empty] | INTEGER (0..3000)
P-16.1.15.2.2 | VerticalRateMetric m/min (0-10000)/10 | [10 empty] | INTEGER (0..1000)
P-16.1.19 | Humidity 0-100% | [10 empty] | INTEGER (0..100)

## P-17 Procedure Name
Table P-17: Procedure Name Parameters
| Used in the following messages: | UM: | 73, 79, 80, 81, 83-86, 99
|  | DM: | 23, 24, 26, 40, 59
Source: | Chapter 4 - ASN.1
|  | Send |  |  |  |  | Receive
|  | ADSP | Profile |  | Implementation |  | ADSP | Profile |  | Implementation |  | ASN.1 Protocol Elements
Ref No | Operational Elements | Profile | Status | Cons | Status | Cons | Profile | Status | Cons | Status | Cons |  | Notes
P-17.1 | Procedure Name | [10 empty] | ProcedureName ::= SEQUENCE
P-17.1.1 | Procedure Type | M |  |  |  |  | M |  |  |  |  | [0] ProcedureType
P-17.1.2 | Procedure | M |  |  |  |  | M |  |  |  |  | [1] Procedure
P-17.1.3 | Procedure Transition | O |  |  |  |  | O |  |  |  |  | [2] ProcedureTransition (OPTIONAL)
P-17.1.1 | Procedure Type | [10 empty] | ProcedureType ::= ENUMERATED
P-17.1.1.1 | Arrival | C |  |  |  |  | C |  |  |  |  | (0) arrival
P-17.1.1.2 | Approach | C |  |  |  |  | C |  |  |  |  | (1) approach
P-17.1.1.3 | Departure | C |  |  |  |  | C |  |  |  |  | (2) departure
P-17.1.2 | Procedure | [10 empty] | IA5String SIZE(1..20)
P-17.1.3 | ProcedureTransition | [10 empty] | IA5String SIZE(1..5)

## P-18 PublishedIdentifier
Table P-18: Published Identifier Parameter
| Used in the following messages: | UM: | 8, 10, 12, 14, 16, 18, 22, 25, 27, 29, 42-63, 65, 68, 70, 73-80, 83-92, 97, 101, 104, 118, 121, 130, 149,
155, 181, 184-186, 188, 209, 210, 228
|  | DM: | 11, 12, 16, 22, 24, 26, 31, 33, 40, 42, 44, 45, 48, 59, 78, 104, 110, 111
Source: | Chapter 4 - ASN.1
|  | Send |  |  |  |  | Receive
|  | ADSP | Profile |  | Implementation |  | ADSP | Profile |  | Implementation |  | ASN.1 Protocol Elements
Ref No | Operational Elements | Profile | Status | Cons | Status | Cons | Profile | Status | Cons | Status | Cons |  | Notes
P-18.1 | Published Identifier | [10 empty] | PublishedIdentifier ::= CHOICE
P-18.1.1 | Fix Name | M |  |  |  |  | M |  |  |  |  | [0] FixName
P-18.1.2 | Navaid | O |  |  |  |  | O |  |  |  |  | [1] Navaid
P-18.1.1 | Fix Name | [10 empty] | FixName ::= SEQUENCE
P-18.1.1.1 | Fix | M |  |  |  |  | M |  |  |  |  | [0] Fix
P-18.1.1.2 | Latitude and Longitude | M |  |  |  |  | M |  |  |  |  | [1] LatitudeLongitude (OPTIONAL) | See P-13
P-18.1.1.1 | Fix | [10 empty] | IA5String SIZE(1..5)
P-18.1.2 | Navaid | [10 empty] | Navaid ::= SEQUENCE
P-18.1.2.1 | Navaid Name | M |  |  |  |  | M |  |  |  |  | [0] NavaidName
P-18.1.2.2 | Latitude and Longitude | M |  |  |  |  | M |  |  |  |  | [1] LatitudeLongitude (OPTIONAL) | See P-13
P-18.1.2.1 | NavaidName | [10 empty] | IA5String SIZE(1..4)

## P-19 RouteClearance
Table P-19: Route Clearance Index and Route Clearance Parameters
| Used in the following messages: | UM: | 79, 80, 83, 85, 86
|  | DM: | 24, 26, 40, 59
Source: | Chapter 4 - ASN.1
|  | Send |  |  |  |  | Receive
|  | ADSP | Profile |  | Implementation |  | ADSP | Profile |  | Implementation |  | ASN.1 Protocol Elements
Ref No | Operational Elements | Profile | Status | Cons | Status | Cons | Profile | Status | Cons | Status | Cons |  | Notes
P-19.1 | RouteClearanceIndex | [10 empty] | INTEGER (1..2)
P-19.2 | Route Clearance | [10 empty] | Routeclearance ::= SEQUENCE
P-19.2.1 | Departure Airport | C |  |  |  |  | C |  |  |  |  | [0] Airport (OPTIONAL) | See P-1
P-19.2.2 | Destination Airport | C |  |  |  |  | C |  |  |  |  | [1] Airport (OPTIONAL) | See P-1
P-19.2.3 | Departure Runway | C |  |  |  |  | C |  |  |  |  | [2] Runway (OPTIONAL) | See P-21
P-19.2.4 | Departure Procedure | C |  |  |  |  | C |  |  |  |  | [3] ProcedureName (OPTIONAL) | See P-17
P-19.2.5 | Arrival Runway | C |  |  |  |  | C |  |  |  |  | [4] Runway (OPTIONAL) | See P-21
P-19.2.6 | Approach Procedure | C |  |  |  |  | C |  |  |  |  | [5] ProcedureName (OPTIONAL) | See P-17
P-19.2.7 | Arrival Procedure | C |  |  |  |  | C |  |  |  |  | [6] ProcedureName (OPTIONAL) | See P-17
P-19.2.8 | Route Information | C |  |  |  |  | C |  |  |  |  | [7] SEQUENCE SIZE(1..128) OF RouteInformation (OPTIONAL) | See P-20
P-19.2.9 | Additional Route Information | C |  |  |  |  | C |  |  |  |  | [8] RouteInformationAdditional (OPTIONAL)
P-19.2.9 | Route Information Additional | [10 empty] | RouteInformationAdditional ::= SEQUENCE
P-19.2.9.1 | ATW Along Track Waypoint | C |  |  |  |  | C |  |  |  |  | [0] SEQUENCE SIZE (1..8) OF ATWAlongTrackWaypoint (OPTIONAL)
P-19.2.9.2 | Reporting Points | C |  |  |  |  | C |  |  |  |  | [1] ReportingPoints (OPTIONAL)
P-19.2.9.3 | Intercept Course From | C |  |  |  |  | C |  |  |  |  | [2] SEQUENCE SIZE (1..4) OF InterceptCourseFrom (OPTIONAL)
P-19.2.9.4 | Hold at waypoint | C |  |  |  |  | C |  |  |  |  | [3] SEQUENCE SIZE (1..8) OF Holdatwaypoint (OPTIONAL)
P-19.2.9.5 | Waypoint Speed Level | C |  |  |  |  | C |  |  |  |  | [4] SEQUENCE SIZE (1..32) OF WaypointSpeedLevel (OPTIONAL)
P-19.2.9.6 | RTA Required Time Arrival | C |  |  |  |  | C |  |  |  |  | [5] SEQUENCE SIZE (1..32) OF RTARequiredTimeArrival (OPTIONAL)
P-19.2.9.1 | ATW Along Track Waypoint | [10 empty] | ATWAlongTrackWaypoint ::= SEQUENCE
P-19.2.9.1.1 | Position | M |  |  |  |  | M |  |  |  |  | [0] Position | See P-15
P-19.2.9.1.2 | ATW Distance | M |  |  |  |  | M |  |  |  |  | [1] ATWDistance
P-19.2.9.1.3 | Speed | O |  |  |  |  | M |  |  |  |  | [2] Speed (OPTIONAL) | See P-39
P-19.2.9.1.4 | ATW Level Sequence | O |  |  |  |  | M |  |  |  |  | [3] ATWLevelSequence (OPTIONAL)
P-19.2.9.1.2 | ATW Distance | [10 empty] | ATWDistance ::= SEQUENCE
P-19.2.9.1.2.1 | ATW Distance Tolerance | M |  |  |  |  | M |  |  |  |  | ATWDistanceTolerance
P-19.2.9.1.2.2 | Distance | M |  |  |  |  | M |  |  |  |  | Distance | See P-7
P-19.2.9.1.2.1 | ATW Distance Tolerance | [10 empty] | ATWDistanceTolerance ::= ENUMERATED
P-19.2.9.1.2.1.1 | Plus | M |  |  |  |  | M |  |  |  |  | (0) plus
P-19.2.9.1.2.1.2 | Minus | M |  |  |  |  | M |  |  |  |  | (1) minus
P-19.2.9.1.4 | ATWLevelSequence | [10 empty] | SEQUENCE SIZE (1..2) OF ATWLevel
P-19.2.9.1.4.1 | ATW Level | [10 empty] | ATWLevel ::= SEQUENCE
P-19.2.9.1.4.1.1 | ATW Level Tolerance | M |  |  |  |  | M |  |  |  |  | ATWLevelTolerance
P-19.2.9.1.4.1.2 | Level | M |  |  |  |  | M |  |  |  |  | Level | See P-14
P-19.2.9.1.4.1.1 | ATW Level Tolerance | [10 empty] | ATWLevelTolerance ::= ENUMERATED
P-19.2.9.1.4.1.1.1 | At | C |  |  |  |  | M |  |  |  |  | (0) at
P-19.2.9.1.4.1.1.2 | At or above | C |  |  |  |  | M |  |  |  |  | (1) atorabove
P-19.2.9.1.4.1.1.3 | At or below | C |  |  |  |  | M |  |  |  |  | (2) atorbelow
P-19.2.9.2 | Reporting Points | [10 empty] | ReportingPoints ::= SEQUENCE
P-19.2.9.2.1 | Lat Lon Reporting Points | M |  |  |  |  | M |  |  |  |  | [0] LatLonReportingPoints
P-19.2.9.2.2 | Degree Increment | O |  |  |  |  | O |  |  |  |  | [1] DegreeIncrement (OPTIONAL)
P-19.2.9.2.1 | Lat Lon Reporting Points | [10 empty] | LatLonReportingPoints ::= CHOICE
P-19.2.9.2.1.1 | Latitude Reporting Points | M |  |  |  |  | M |  |  |  |  | [0] LatitudeReportingPoints
P-19.2.9.2.1.2 | Longitude Reporting Points | M |  |  |  |  | M |  |  |  |  | [1] LongitudeReportingPoints
P-19.2.9.2.1.1 | Latitude Reporting Points | [10 empty] | LatitudeReportingPoints ::= SEQUENCE
P-19.2.9.2.1.1.1 | Latitude Direction | M |  |  |  |  | M |  |  |  |  | LatitudeDirection
P-19.2.9.2.1.1.2 | Latitude Degrees | M |  |  |  |  | M |  |  |  |  | LatitudeDegrees
P-19.2.9.2.1.1.1 | Latitude Direction | [10 empty] | LatitudeDirection ::= ENUMERATED
P-19.2.9.2.1.1.1.1 | North | C |  |  |  |  | C |  |  |  |  | (0) north
P-19.2.9.2.1.1.1.2 | South | C |  |  |  |  | C |  |  |  |  | (1) south
P-19.2.9.2.1.1.2 | Latitude Degrees (0-90)/0.001 | [10 empty] | INTEGER (0.90000)
P-19.2.9.2.1.2 | Longitude Reporting Points | [10 empty] | LongitudeReportingPoints ::= SEQUENCE
P-19.2.9.2.1.2.1 | Longitude Direction | M |  |  |  |  | M |  |  |  |  | LongitudeDirection
P-19.2.9.2.1.2.2 | Longitude Degrees | M |  |  |  |  | M |  |  |  |  | LongitudeDegrees
P-19.2.9.2.1.2.1 | Longitude Direction | [10 empty] | LongitudeDirection ::= ENUMERATED
P-19.2.9.2.1.2.1.1 | East | C |  |  |  |  | C |  |  |  |  | (0) east
P-19.2.9.2.1.2.1 | West | C |  |  |  |  | C |  |  |  |  | (1) west
P-19.2.9.2.1.2.2 | LongitudeDegrees (0-180)/0.001 | [10 empty] | INTEGER (0..180000)
P-19.2.9.2.2 | DegreeIncrement (1-20)/1 | [10 empty] | INTEGER (1..20)
P-19.2.9.3 | Intercept Course From | [10 empty] | InterceptCourseFrom ::= SEQUENCE
P-19.2.9.3.1 | From Selection | M |  |  |  |  | M |  |  |  |  | InterceptCourseFromSelection
P-19.2.9.3.2 | Degrees | M |  |  |  |  | M |  |  |  |  | Degrees | See P-4
P-19.2.9.3.1 | Intercept Course From Selection | [10 empty] | InterceptCourseFromSelection ::= CHOICE
P-19.2.9.3.1.1 | Published Identifier | C |  |  |  |  | C |  |  |  |  | [0] PublishedIdentifier | See P-18
P-19.2.9.3.1.2 | Latitude and Longitude | C |  |  |  |  | C |  |  |  |  | [1] LatitudeLongitude | See P-18
P-19.2.9.3.1.3 | Place Bearing Place Bearing | C |  |  |  |  | C |  |  |  |  | [2] PlaceBearingPlaceBearing | See P-26
P-19.2.9.3.1.4 | Place Bearing Distance | C |  |  |  |  | C |  |  |  |  | [3] PlaceBearingDistance | See P-26
P-19.2.9.3.1.3 | Place Bearing Place Bearing | [10 empty] | SEQUENCE SIZE(2) OF PlaceBearing
P-19.2.9.3.1.3.1 | Place Bearing | [10 empty] | PlaceBearing ::= SEQUENCE
P-19.2.9.3.1.3.1.1 | Published Identifier | M |  |  |  |  | M |  |  |  |  | PublishedIdentifier | See P-18
P-19.2.9.3.1.3.1.2 | Degrees | M |  |  |  |  | M |  |  |  |  | Degrees | See P-4
P-19.2.9.3.1.4 | Place Bearing Distance | [10 empty] | PlaceBearingDistance ::= SEQUENCE
P-19.2.9.3.1.4.1 | Published Identifier | M |  |  |  |  | M |  |  |  |  | PublishedIdentifier | See P-18
P-19.2.9.3.1.4.2 | Degrees | M |  |  |  |  | M |  |  |  |  | Degrees | See P-4
P-19.2.9.3.1.4.3 | Distance | M |  |  |  |  | M |  |  |  |  | Distance | See P-7
P-19.2.9.4 | Hold at Way Point | [10 empty] | Holdatwaypoint ::= SEQUENCE
P-19.2.9.4.1 | Position | M |  |  |  |  | M |  |  |  |  | [0] Position | See P-15
P-19.2.9.4.2 | Hold at way point speed low | O |  |  |  |  | O |  |  |  |  | [1] Speed (OPTIONAL) | See P-39
P-19.2.9.4.3 | ATW Level | O |  |  |  |  | O |  |  |  |  | [2] ATWLevel (OPTIONAL)
P-19.2.9.4.4 | Hold at way point speed high | O |  |  |  |  | O |  |  |  |  | [3] Speed (OPTIONAL) | See P-39
P-19.2.9.4.5 | Direction | O |  |  |  |  | O |  |  |  |  | [4] Direction (OPTIONAL) | See P-6
P-19.2.9.4.6 | Degrees | O |  |  |  |  | O |  |  |  |  | [5] Degrees (OPTIONAL) | See P-4
P-19.2.9.4.7 | Expect Further Clearance time | O |  |  |  |  | O |  |  |  |  | [6] Time (OPTIONAL) | See P-24
P-19.2.9.4.8 | Leg Type | O |  |  |  |  | O |  |  |  |  | [7] LegType (OPTIONAL) | See P-13
P-19.2.9.4.3 | ATW Level | [10 empty] | ATWLevel ::= SEQUENCE
P-19.2.9.4.3.1 | ATW Level Tolerance | M |  |  |  |  | M |  |  |  |  | ATWLevelTolerance
P-19.2.9.4.3.2 | Level | M |  |  |  |  | M |  |  |  |  | Level | See P-14
P-19.2.9.4.3.1 | ATW Level Tolerance | [10 empty] | ATWLevelTolerance ::= ENUMERATED
P-19.2.9.4.3.1.1 | At | C |  |  |  |  | M |  |  |  |  | (0) at
P-19.2.9.4.3.1.2 | At or above | C |  |  |  |  | M |  |  |  |  | (1) atorabove
P-19.2.9.4.3.1.3 | At or below | C |  |  |  |  | M |  |  |  |  | (2) atorbelow
P-19.2.9.5 | Waypoint Speed Level | [10 empty] | WaypointSpeedLevel ::= SEQUENCE
P-19.2.9.5.1 | Position | M |  |  |  |  | M |  |  |  |  | [0] Position | See P-14
P-19.2.9.5.2 | Speed | O |  |  |  |  | O |  |  |  |  | [1] Speed (OPTIONAL) | See P-39
P-19.2.9.5.3 | ATW Level Sequence | O |  |  |  |  | O |  |  |  |  | [2] ATWLevelSequence (OPTIONAL)
P-19.2.9.5.3 | ATWLevelSequence | [10 empty] | SEQUENCE SIZE (1..2) OF ATWLevel
P-19.2.9.5.3 | ATW Level | [10 empty] | ATWLevel ::= SEQUENCE
P-19.2.9.5.3.1 | ATW Level Tolerance | M |  |  |  |  | M |  |  |  |  | ATWLevelTolerance
P-19.2.9.5.3.2 | Level | M |  |  |  |  | M |  |  |  |  | Level | See P-14
P-19.2.9.5.3.1 | ATW Level Tolerance | [10 empty] | ATWLevelTolerance ::= ENUMERATED
P-19.2.9.5.3.1.1 | At | M |  |  |  |  | M |  |  |  |  | (0) at
P-19.2.9.5.3.1.2 | At or above | M |  |  |  |  | M |  |  |  |  | (1) atorabove
P-19.2.9.5.3.1.3 | At or below | M |  |  |  |  | M |  |  |  |  | (2) atorbelow
P-19.2.9.6 | RTA Required Time Arrival | [10 empty] | RTARequiredTimeArrival ::= SEQUENCE
P-19.2.9.6.1 | Position | M |  |  |  |  | M |  |  |  |  | [0] Position | See P-15
P-19.2.9.6.2 | RTA Time | M |  |  |  |  | M |  |  |  |  | [1] RTATime
P-19.2.9.6.3 | RTA Tolerance | O |  |  |  |  | M |  |  |  |  | [2] RTATolerance (OPTIONAL)
P-19.2.9.6.2 | RTA Time | [10 empty] | RTATime ::= SEQUENCE
P-19.2.9.6.2.1 | Time | M |  |  |  |  | M |  |  |  |  | Time | See P-24
P-19.2.9.6.2.2 | Time Tolerance | M |  |  |  |  | M |  |  |  |  | TimeTolerance
P-19.2.9.6.2.2 | Time Tolerance | [10 empty] | TimeTolerance ::= ENUMERATED
P-19.2.9.6.2.2.1 | At | C |  |  |  |  | M |  |  |  |  | (0) at
P-19.2.9.6.2.2.2 | At or After | C |  |  |  |  | M |  |  |  |  | (1) atorafter
P-19.2.9.6.2.2.3 | At or Before | C |  |  |  |  | M |  |  |  |  | (2) atorbefore
P-19.2.9.6.3 | RTATolerance Minutes (0.1-15.0)/0.1 | [10 empty] | INTEGER (1..150)

## P-20 RouteInformation
Table P-20: Route Information Parameter
| Used in the following messages: | UM: | 73, 79, 80, 83, 85, 86
|  | DM: | 24, 26, 40, 59
Source: | Chapter 4 - ASN.1
|  | Send |  |  |  |  | Receive
|  | ADSP | Profile |  | Implementation |  | ADSP | Profile |  | Implementation |  | ASN.1 Protocol Elements
Ref No | Operational Elements | Profile | Status | Cons | Status | Cons | Profile | Status | Cons | Status | Cons |  | Notes
P-20.1 | Route Information | [10 empty] | RouteInformation ::= CHOICE
P-20.1.1 | Published Identifier | C |  |  |  |  | M |  |  |  |  | [0] PublishedIdentifier | See P-18
P-20.1.2 | Latitude and Longitude | C |  |  |  |  | M |  |  |  |  | [1] LatitudeLongitude | See P-12
P-20.1.3 | Place Bearing Place Bearing | C |  |  |  |  | M |  |  |  |  | [2] PlaceBearingPlaceBearing
P-20.1.4 | Place Bearing Distance | C |  |  |  |  | M |  |  |  |  | [3] PlaceBearingDistance
P-20.1.5 | ATS Route Designator | C |  |  |  |  | M |  |  |  |  | [4] ATSRouteDesignator
P-20.1.3 | Place Bearing Place Bearing | [10 empty] | SEQUENCE SIZE(2) OF PlaceBearing
P-20.1.3.1 | Place Bearing | [10 empty] | PlaceBearing ::= SEQUENCE
P-20.1.3.1.1 | Published Identifier | M |  |  |  |  | M |  |  |  |  | PublishedIdentifier | See P-18
P-20.1.3.1.2 | Degrees | M |  |  |  |  | M |  |  |  |  | Degrees | See P-6
P-20.1.4 | Place Bearing Distance | [10 empty] | PlaceBearingDistance ::= SEQUENCE
P-20.1.4.1 | Published Identifier | M |  |  |  |  | M |  |  |  |  | PublishedIdentifier | See P-18
P-20.1.4.2 | Degrees | M |  |  |  |  | M |  |  |  |  | Degrees | See P-6
P-20.1.4.3 | Distance | M |  |  |  |  | M |  |  |  |  | Distance | See P-7
P-20.1.5 | ATSRouteDesignator | [10 empty] | IA5String SIZE(2..7)

## P-21 Runway
Table P-21: Runway Parameter
| Used in the following messages: | UM: | 73, 79, 80, 83, 85, 86, 214
|  | DM: | 23, 24, 26, 40, 59
Source: | Chapter 4 - ASN.1
|  | Send |  |  |  |  | Receive
|  | ADSP | Profile |  | Implementation |  | ADSP | Profile |  | Implementation |  | ASN.1 Protocol Elements
Ref No | Operational Elements | Profile | Status | Cons | Status | Cons | Profile | Status | Cons | Status | Cons |  | Notes
P-21.1 | Runway | [10 empty] | Runway ::= SEQUENCE
P-21.1.1 | Runway Direction | M |  |  |  |  | M |  |  |  |  | RunwayDirection
P-21.1.2 | Runway Configuration | M |  |  |  |  | M |  |  |  |  | RunwayConfiguration
P-21.1.1 | RunwayDirection | [10 empty] | INTEGER (1.36)
P-21.1.2 | Runway Configuration | [10 empty] | RunwayConfiguration ::= ENUMERATED
P-21.1.2.1 | Left | C |  |  |  |  | C |  |  |  |  | (0) left
P-21.1.2.2 | Right | C |  |  |  |  | C |  |  |  |  | (1) right
P-21.1.2.3 | Center | C |  |  |  |  | C |  |  |  |  | (2) centre
P-21.1.2.3 | None | C |  |  |  |  | C |  |  |  |  | (3) none

## P-22 Speed
Table P-22: Speed Parameter
|  | Used in the following messages: | UM: | 55-57, 61, 63, 79, 80, 83, 85, 86, 100-106, 108-115, 151, 188, 189
|  |  | DM: | 18, 19, 24, 26, 34, 39, 40, 49, 50, 59, 83, 84, 113
| Source: | Chapter 4 - ASN.1
|  |  | Send |  |  |  |  | Receive
|  |  | ADSP | Profile |  | Implementation |  | ADSP | Profile |  | Implementation |  | ASN.1 Protocol Elements
| Ref No | Operational Elements | Profile | Status | Cons | Status | Cons | Profile | Status | Cons | Status | Cons |  | Notes
| P-22.1 | Speed | [10 empty] | Speed ::= CHOICE
¦ | P-22.1.1 | Speed Indicated | C |  |  |  |  | C |  |  |  |  | [0] SpeedIndicated | a
¦ | P-22.1.2 | Speed Indicated Metric | C |  |  |  |  | C |  |  |  |  | [1] SpeedIndicatedMetric | a
¦ | P-22.1.3 | Speed True | C |  |  |  |  | C |  |  |  |  | [2] SpeedTrue | a
¦ | P-22.1.4 | Speed True Metric | C |  |  |  |  | C |  |  |  |  | [3] SpeedTrueMetric | a
¦ | P-22.1.5 | Speed Ground | C |  |  |  |  | C |  |  |  |  | [4] SpeedGround | a
¦ | P-22.1.6 | Speed Ground Metric | C |  |  |  |  | C |  |  |  |  | [5] SpeedGroundMetric | a
¦ | P-22.1.7 | Speed Mach | C |  |  |  |  | C |  |  |  |  | [6] SpeedMach | a
| P-22.1.1 | Speed Indicated (0 to 400 Knots) | [10 empty] | INTEGER (0..400)
| P-22.1.2 | SpeedIndicatedMetric (0 to 800 Km/h) | [10 empty] | INTEGER (0..800)
| P-22.1.3 | SpeedTrue (0 to 2000 Knots) | [10 empty] | INTEGER (0..2000)
| P-22.1.4 | SpeedTrueMetric (0 to 4000 Km/h) | [10 empty] | INTEGER (0..4000)
| P-22.1.5 | SpeedGround (-50 to 2000 Knots) | [10 empty] | INTEGER (-50..2000)
| P-22.1.6 | SpeedGroundMetric (-100 to 4000 Km/h) | [10 empty] | INTEGER (-100..4000)
| P-22.1.7 | SpeedMach (0.5 to 4.0 Mach in units of 0.001 Mach) | [10 empty] | INTEGER (500..4000)

## P-23 SpeedType
Table P-23: Speed Type Parameter
| Used in the following messages: | UM: | 134
|  | DM: | 113
Source: | Chapter 4 - ASN.1
|  | Send |  |  |  |  | Receive
|  | ADSP | Profile |  | Implementation |  | ADSP | Profile |  | Implementation |  | ASN.1 Protocol Elements
Ref No | Operational Elements | Profile | Status | Cons | Status | Cons | Profile | Status | Cons | Status | Cons |  | Notes
P-23.1 | Speed Type | [10 empty] | SpeedType ::= ENUMERATED
P-23.1.1 | None Specified | M |  |  |  |  | M |  |  |  |  | (0) noneSpecified
P-23.1.2 | Indicated | O |  |  |  |  | M |  |  |  |  | (1) indicated
P-23.1.3 | True | O |  |  |  |  | M |  |  |  |  | (2) true
P-23.1.4 | Ground | O |  |  |  |  | M |  |  |  |  | (3) ground
P-23.1.5 | Mach | O |  |  |  |  | M |  |  |  |  | (4) mach
P-23.1.6 | Approach | O |  |  |  |  | M |  |  |  |  | (5) approach
P-23.1.7 | Cruise | O |  |  |  |  | M |  |  |  |  | (6) cruise
P-23.1.8 | Minimum | O |  |  |  |  | M |  |  |  |  | (7) minimum
P-23.1.9 | Maximum | O |  |  |  |  | M |  |  |  |  | (8) maximum
P-23.1.10 | Use of Extensibility | X |  |  |  |  | M |  |  |  |  | Use of Extensibility

## P-24 Time
Table P-24: Time Parameter
| Used in the following messages: | UM: | 7, 9, 11, 13, 15, 17, 21, 24, 26, 28, 51-54, 58-60, 62, 63, 66, 69, 71, 73, 76, 79, 80, 83, 85, 86, 89, 93, 100,
103, 119, 122, 150, 184, 192, 226
|  | DM: | 13, 14, 17, 24, 26, 40, 43, 46, 48, 57, 59, 78, 81, 83, 85, 104, 109, 111
Source: | Chapter 4 - ASN.1
|  | Send |  |  |  |  | Receive
|  | ADSP | Profile |  | Implementation |  | ADSP | Profile |  | Implementation |  | ASN.1 Protocol Elements
Ref No | Operational Elements | Profile | Status | Cons | Status | Cons | Profile | Status | Cons | Status | Cons |  | Notes
P-24.1 | Time | [10 empty] | Time ::= SEQUENCE | a
P-24.1.1 | Time Hours | M |  |  |  |  | M |  |  |  |  | TimeHours
P-24.1.2 | Time Minutes | M |  |  |  |  | M |  |  |  |  | TimeMinutes
P-24.1.1 | TimeHours | [10 empty] | INTEGER (0..23)
P-24.1.2 | TimeMinutes | [10 empty] | INTEGER (0..59)
Notes:
a | In addition to the listed message element, time is a component of ATCMessageHeader

## P-25 UnitName
Table P-25: Unit Name Parameter
| Used in the following messages: | UM: | 73, 117-122
|  | DM: | 89
Source: | Chapter 4 - ASN.1
|  | Send |  |  |  |  | Receive
|  | ADSP | Profile |  | Implementation |  | ADSP | Profile |  | Implementation |  | ASN.1 Protocol Elements
Ref No | Operational Elements | Profile | Status | Cons | Status | Cons | Profile | Status | Cons | Status | Cons |  | Notes
P-25.1 | Unit Name | [10 empty] | UnitName ::= SEQUENCE
P-25.1.1 | Facility Designation | M |  |  |  |  | M |  |  |  |  | [0] FacilityDesignation
P-25.1.2 | Facility Name | O |  |  |  |  | M |  |  |  |  | [1] FacilityName (Optional)
P-25.1.3 | Facility Function | M |  |  |  |  | M |  |  |  |  | [2] FacilityFunction
P-25.1.1 | Facility Designation | [10 empty] | IA5String SIZE(4..8)
P-25.1.2 | Facility Name | [10 empty] | IA5String SIZE(3..18)
P-25.1.3 | Facility Function | [10 empty] | FacilityFunction ::= ENUMERATED
P-25.1.3.1 | Center | C |  |  |  |  | M |  |  |  |  | (0) center
P-25.1.3.2 | Approach | C |  |  |  |  | M |  |  |  |  | (1) approach
P-25.1.3.3 | Tower | C |  |  |  |  | M |  |  |  |  | (2) tower
P-25.1.3.4 | Final | C |  |  |  |  | M |  |  |  |  | (3) final
P-25.1.3.5 | Ground Control | C |  |  |  |  | M |  |  |  |  | (4) groundControl
P-25.1.3.6 | Clearance Delivery | C |  |  |  |  | M |  |  |  |  | (5) clearanceDelivery
P-25.1.3.7 | Departure | C |  |  |  |  | M |  |  |  |  | (6) departure
P-25.1.3.8 | Control | C |  |  |  |  | M |  |  |  |  | (7) control
P-25.1.3.9 | Radio | C |  |  |  |  | M |  |  |  |  | (8) radio
P-25.1.3.10 | Use of Extensibility | X |  |  |  |  | M |  |  |  |  | Use of Extensibility

## P-26 VerticalRate
Table P-26: Vertical Rate Parameter
| Used in the following messages: | UM: | 171-174
|  | DM: | 48
Source: | Chapter 4 - ASN.1
|  | Send |  |  |  |  | Receive
|  | ADSP | Profile |  | Implementation |  | ADSP | Profile |  | Implementation |  | ASN.1 Protocol Elements
Ref No | Operational Elements | Profile | Status | Cons | Status | Cons | Profile | Status | Cons | Status | Cons |  | Notes
P-26.1 | Vertical Rate | [10 empty] | VerticalRate ::= CHOICE
P-26.1.1 | Vertical Rate English | C |  |  |  |  | C |  |  |  |  | [0] VerticalRateEnglish
P-26.1.2 | Vertical Rate Metric | C |  |  |  |  | C |  |  |  |  | [1] VerticalRateMetric
P-26.1.1 | VerticalRateEnglish ft/min (0-30000)/10 | [10 empty] | INTEGER (0..3000)
P-26.1.2 | VerticalRateMetric m/min (0-10000)/10 | [10 empty] | INTEGER (0..1000)

## P-27 SupportedDownlinks
¦ | Table P-27: Supported Downlink Messages
¦
¦ |  | Used in the following messages: | UM: | 237
¦
¦ |  |  | DM:
¦
¦
¦ | Source: | Chapter 4 - ASN.1
¦ |  |  | Send |  |  |  |  | Receive
¦ |  |  | ADSP | Profile |  | Maastricht |  | ADSP | Profile |  | Maastricht |  | ASN.1 Protocol Elements
¦ | Ref No | Operational Elements | Profile | Status | Cons | Status | Cons | Profile | Status | Cons | Status | Cons |  | Notes
¦ | P-27.1 | Supported Downlink Messages | [10 empty] | DownlinkMessages ::= BIT STRING
¦ | P-27.1.0 | DM0 WILCO | O |  |  |  |  | — | — | — | — | — | (0) DM0
¦ | P-27.1.1 | DM1 UNABLE | O |  |  |  |  | — | — | — | — | — | (1) DM1
¦ | P-27.1.2 | DM2 STANDBY | O |  |  |  |  | — | — | — | — | — | (2) DM2
¦ | P-27.1.3 | DM3 ROGER | O |  |  |  |  | — | — | — | — | — | (3) DM3
¦ | P-27.1.4 | DM4 AFFIRM | O |  |  |  |  | — | — | — | — | — | (4) DM4
¦ | P-27.1.5 | DM5 NEGATIVE | O |  |  |  |  | — | — | — | — | — | (5) DM5
¦ | P-27.1.6 | DM6 REQUEST [level] | O |  |  |  |  | — | — | — | — | — | (6) DM6
¦ | P-27.1.7 | DM7 REQUEST BLOCK [level] TO [level] | O |  |  |  |  | — | — | — | — | — | (7) DM7
¦ | P-27.1.8 | DM8 REQUEST CRUISE CLIMB TO [level] | O |  |  |  |  | — | — | — | — | — | (8) DM8
¦ | P-27.1.9 | DM9 REQUEST CLIMB TO [level] | O |  |  |  |  | — | — | — | — | — | (9) DM9
¦ | P-27.1.10 | DM10 REQUEST DECENT TO [level] | O |  |  |  |  | — | — | — | — | — | (10) DM10
¦ | P-27.1.11 | DM11 AT [position] REQUEST CLIMB TO [level] | O |  |  |  |  | — | — | — | — | — | (11) DM11
¦ | P-27.1.12 | DM12 AT [position] REQUEST DESCENT TO [level] | O |  |  |  |  | — | — | — | — | — | (12) DM12
¦ | P-27.1.13 | DM13 AT [time] REQUEST CLIMB TO [level] | O |  |  |  |  | — | — | — | — | — | (13) DM13
¦ | P-27.1.14 | DM14 AT [time] REQUEST DESCENT TO [level] | O |  |  |  |  | — | — | — | — | — | (14) DM14
¦ | P-27.1.15 | DM15 REQUEST OFFSET [specifiedDistance] [direction] OF ROUTE | O |  |  |  |  | — | — | — | — | — | (15) DM15
¦ | P-27.1.16 | DM16 AT position] REQUEST OFFSET [specifiedDistance] [direction] OF ROUTE | O |  |  |  |  | — | — | — | — | — | (16) DM16
¦ | P-27.1.17 | DM17 AT [time] REQUEST OFFSET [specifiedDistance] [direction] OF ROUTE | O |  |  |  |  | — | — | — | — | — | (17) DM17
¦ | P-27.1.18 | DM18 REQUEST [speed] | O |  |  |  |  | — | — | — | — | — | (18) DM18
¦ | P-27.1.19 | DM19 REQUEST [speed] TO [speed] | O |  |  |  |  | — | — | — | — | — | (19) DM19
¦ | P-27.1.20 | DM20 REQUEST VOICE CONTACT | O |  |  |  |  | — | — | — | — | — | (20) DM20
¦ | P-27.1.21 | DM21 REQUEST VOICE CONTACT [frequency] | O |  |  |  |  | — | — | — | — | — | (21) DM21
¦ | P-27.1.22 | DM22 REQUEST DIRECT TO [position] | O |  |  |  |  | — | — | — | — | — | (22) DM22
¦ | P-27.1.23 | DM23 REQUEST [procedureName] | O |  |  |  |  | — | — | — | — | — | (23) DM23
¦ | P-27.1.24 | DM24 REQUEST [routeClearance] | O |  |  |  |  | — | — | — | — | — | (24) DM24
¦ | P-27.1.25 | DM25 REQUEST [ClearanceType] CLEARANCE | O |  |  |  |  | — | — | — | — | — | (25) DM25
¦ | P-27.1.26 | DM26 REQUEST WEATHER DEVIATION TO [position] VIA [routeClearance] | O |  |  |  |  | — | — | — | — | — | (26) DM26
¦ | P-27.1.27 | DM27 REQUEST WEATHER DEVIATION UP TO [specifiedDistance] [direction] OF ROUTE | O |  |  |  |  | — | — | — | — | — | (27) DM27
¦ | P-27.1.28 | DM28 LEAVING [level] | O |  |  |  |  | — | — | — | — | — | (28) DM28
¦ | P-27.1.29 | DM29 CLIMBING TO [level] | O |  |  |  |  | — | — | — | — | — | (29) DM29
¦ | P-27.1.30 | DM30 DESCENDING TO [level] | O |  |  |  |  | — | — | — | — | — | (30) DM30
¦ | P-27.1.31 | DM31 PASSING [position] | O |  |  |  |  | — | — | — | — | — | (31) DM31
¦ | P-27.1.32 | DM32 PRESENT LEVEL [level] | O |  |  |  |  | — | — | — | — | — | (32) DM32
¦ | P-27.1.33 | DM33 PRESENT POSITION [position] | O |  |  |  |  | — | — | — | — | — | (33) DM33
¦ | P-27.1.34 | DM34 PRESENT SPEED [speed] | O |  |  |  |  | — | — | — | — | — | (34) DM34
¦ | P-27.1.35 | DM35 PRESENT HEADING [degrees] | O |  |  |  |  | — | — | — | — | — | (35) DM35
¦ | P-27.1.36 | DM36 PRESENT GROUND TRACK [degrees] | O |  |  |  |  | — | — | — | — | — | (36) DM36
¦ | P-27.1.37 | DM37 MAINTAINING [level] | O |  |  |  |  | — | — | — | — | — | (37) DM37
¦ | P-27.1.38 | DM38 ASSIGNED LEVEL [level] | O |  |  |  |  | — | — | — | — | — | (38) DM38
¦ | P-27.1.39 | DM39 ASSIGNED SPEED [speed] | O |  |  |  |  | — | — | — | — | — | (39) DM39
¦ | P-27.1.40 | DM40 ASSIGNED ROUTE [routeClearance] | O |  |  |  |  | — | — | — | — | — | (40) DM40
¦ | P-27.1.41 | DM41 BACK ON ROUTE | O |  |  |  |  | — | — | — | — | — | (41) DM41
¦ | P-27.1.42 | DM42 NEXT WAYPOINT [position] | O |  |  |  |  | — | — | — | — | — | (42) DM42
¦ | P-27.1.43 | DM43 NEXT WAYPOINT ETA [time] | O |  |  |  |  | — | — | — | — | — | (43) DM43
¦ | P-27.1.44 | DM44 ENSUING WAYPOINT [position] | O |  |  |  |  | — | — | — | — | — | (44) DM44
¦ | P-27.1.45 | DM45 REPORTED WAYPOINT [position] | O |  |  |  |  | — | — | — | — | — | (45) DM45
¦ | P-27.1.46 | DM46 REPORTED WAYPOINT [time] | O |  |  |  |  | — | — | — | — | — | (46) DM46
¦ | P-27.1.47 | DM47 SQUAWKING [code] | O |  |  |  |  | — | — | — | — | — | (47) DM47
¦ | P-27.1.48 | DM48 POSITION REPORT [positionreport] | O |  |  |  |  | — | — | — | — | — | (48) DM48
¦ | P-27.1.49 | DM49 WHEN CAN WE EXPECT [speed] | O |  |  |  |  | — | — | — | — | — | (49) DM49
¦ | P-27.1.50 | DM50 WHEN CAN WE EXPECT [speed] TO [speed] | O |  |  |  |  | — | — | — | — | — | (50) DM50
¦ | P-27.1.51 | DM51 WHEN CAN WE EXPECT BACK ON ROUTE | O |  |  |  |  | — | — | — | — | — | (51) DM51
¦ | P-27.1.52 | DM52 WHEN CAN WE EXPECT LOWER LEVEL | O |  |  |  |  | — | — | — | — | — | (52) DM52
¦ | P-27.1.53 | DM53 WHEN CAN WE EXPECT HIGHER LEVEL | O |  |  |  |  | — | — | — | — | — | (53) DM53
¦ | P-27.1.54 | DM54 WHEN CAN WE EXPECT CRUISE CLIMB TO [level] | O |  |  |  |  | — | — | — | — | — | (54) DM54
¦ | P-27.1.55 | DM55 PAN PAN PAN | O |  |  |  |  | — | — | — | — | — | (55) DM55
¦ | P-27.1.56 | DM56 MAYDAY MAYDAY MAYDAY | O |  |  |  |  | — | — | — | — | — | (56) DM56
¦ | P-27.1.57 | DM57 [remainingFuel] OF FUEL REMAINING AND [personsonboard] PERSONS ON BOARD | O |  |  |  |  | — | — | — | — | — | (57) DM57
¦ | P-27.1.58 | DM58 CANCEL EMERGENCY | O |  |  |  |  | — | — | — | — | — | (58) DM58
¦ | P-27.1.59 | DM59 DIVERTING TO [position] VIA [routeClearance] | O |  |  |  |  | — | — | — | — | — | (59) DM59
¦ | P-27.1.60 | DM60 OFFSETTING [specifiedDistance] [direction] OF ROUTE | O |  |  |  |  | — | — | — | — | — | (60) DM60
¦ | P-27.1.61 | DM61 DESCENDING TO [level] | O |  |  |  |  | — | — | — | — | — | (61) DM61
¦ | P-27.1.62 | DM62 ERROR [errorInformation] | M |  |  |  |  | — | — | — | — | — | (62) DM62
¦ | P-27.1.63 | DM63 NOT CURRENT DATA AUTHORITY | M |  |  |  |  | — | — | — | — | — | (63) DM63
¦ | P-27.1.64 | DM64 [facilitydesignation] | O |  |  |  |  | — | — | — | — | — | (64) DM64
¦ | P-27.1.65 | DM65 DUE TO WEATHER | O |  |  |  |  | — | — | — | — | — | (65) DM65
¦ | P-27.1.66 | DM66 DUE TO AIRCRAFT PERFORMANCE | O |  |  |  |  | — | — | — | — | — | (66) DM66
¦ | P-27.1.67 | DM67 [freetext] | O |  |  |  |  | — | — | — | — | — | (67) DM67
¦ | P-27.1.68 | DM68 [freetext] | O |  |  |  |  | — | — | — | — | — | (68) DM68
¦ | P-27.1.69 | DM69 REQUEST VMC DESCENT | O |  |  |  |  | — | — | — | — | — | (69) DM69
¦ | P-27.1.70 | DM70 REQUEST HEADING [degrees] | O |  |  |  |  | — | — | — | — | — | (70) DM70
¦ | P-27.1.71 | DM71 REQUEST GROUND TRACK [degrees] | O |  |  |  |  | — | — | — | — | — | (71) DM71
¦ | P-27.1.72 | DM72 REACHING [level] | O |  |  |  |  | — | — | — | — | — | (72) DM72
¦ | P-27.1.73 | DM73 [versionnumber] | O |  |  |  |  | — | — | — | — | — | (73) DM73
¦ | P-27.1.74 | DM74 REQUEST TO MAINTAIN OWN SEPARATION AND VMC | O |  |  |  |  | — | — | — | — | — | (74) DM74
¦ | P-27.1.75 | DM75 AT PILOTS DISCRETION | O |  |  |  |  | — | — | — | — | — | (75) DM75
¦ | P-27.1.76 | DM76 REACHING BLOCK [level] TO [level] | O |  |  |  |  | — | — | — | — | — | (76) DM76
¦ | P-27.1.77 | DM77 ASSIGNED BLOCK [level] TO [level] | O |  |  |  |  | — | — | — | — | — | (77) DM77
¦ | P-27.1.78 | DM78 AT [time] [distance] [tofrom] [position] | O |  |  |  |  | — | — | — | — | — | (78) DM78
¦ | P-27.1.79 | DM79 ATIS [atiscode] | O |  |  |  |  | — | — | — | — | — | (79) DM79
¦ | P-27.1.80 | DM80 DEVIATING UP TO [specifiedDistance] [direction] OF ROUTE | O |  |  |  |  | — | — | — | — | — | (80) DM80
¦ | P-27.1.81 | DM81 WE CAN ACCEPT [level] AT [time] | O |  |  |  |  | — | — | — | — | — | (81) DM81
¦ | P-27.1.82 | DM82 WE CANNOT ACCEPT [level] | O |  |  |  |  | — | — | — | — | — | (82) DM82
¦ | P-27.1.83 | DM83 WE CAN ACCEPT [speed] AT [time] | O |  |  |  |  | — | — | — | — | — | (83) DM83
¦ | P-27.1.84 | DM84 WE CANNOT ACCEPT [speed] | O |  |  |  |  | — | — | — | — | — | (84) DM84
¦ | P-27.1.85 | DM85 WE CAN ACCEPT [specifiedDistance] [direction] AT [time] | O |  |  |  |  | — | — | — | — | — | (85) DM85
¦ | P-27.1.86 | DM86 WE CANNOT ACCEPT [specifiedDistance] [direction] | O |  |  |  |  | — | — | — | — | — | (86) DM86
¦ | P-27.1.87 | DM87 WHEN CAN WE EXPECT CLIMB TO [level] | O |  |  |  |  | — | — | — | — | — | (87) DM87
¦ | P-27.1.88 | DM88 WHEN CAN WE EXPECT DESCENT TO [level] | O |  |  |  |  | — | — | — | — | — | (88) DM88
¦ | P-27.1.89 | DM89 MONITORING [unitname] [frequency] | O |  |  |  |  | — | — | — | — | — | (89) DM89
¦ | P-27.1.90 | DM90 [freetext] | O |  |  |  |  | — | — | — | — | — | (90) DM90
¦ | P-27.1.91 | DM91 [freetext] | O |  |  |  |  | — | — | — | — | — | (91) DM91
¦ | P-27.1.92 | DM92 [freetext] | O |  |  |  |  | — | — | — | — | — | (92) DM92
¦ | P-27.1.93 | DM93 [freetext] | O |  |  |  |  | — | — | — | — | — | (93) DM93
¦ | P-27.1.94 | DM94 [freetext] | O |  |  |  |  | — | — | — | — | — | (94) DM94
¦ | P-27.1.95 | DM95 [freetext] | O |  |  |  |  | — | — | — | — | — | (95) DM95
¦ | P-27.1.96 | DM96 [freetext] | O |  |  |  |  | — | — | — | — | — | (96) DM96
¦ | P-27.1.97 | DM97 [freetext] | O |  |  |  |  | — | — | — | — | — | (97) DM97
¦ | P-27.1.98 | DM98 [freetext] | O |  |  |  |  | — | — | — | — | — | (98) DM98
¦ | P-27.1.99 | DM99 CURRENT DATA AUTHORITY | O |  |  |  |  | — | — | — | — | — | (99) DM99
¦ | P-27.1.100 | DM100 LOGICAL ACKNOWLEDGMENT | O |  |  |  |  | — | — | — | — | — | (100) DM100
¦ | P-27.1.101 | DM101 REQUEST END OF SERVICE | O |  |  |  |  | — | — | — | — | — | (101) DM101
¦ | P-27.1.102 | DM102 LANDING REPORT | O |  |  |  |  | — | — | — | — | — | (102) DM102
¦ | P-27.1.103 | DM103 CANCELLING IFR | O |  |  |  |  | — | — | — | — | — | (103) DM103
¦ | P-27.1.104 | DM104 ETA [position] [time] | O |  |  |  |  | — | — | — | — | — | (104) DM104
¦ | P-27.1.105 | DM105 ALTERNATIVE AERODROME [airport] | O |  |  |  |  | — | — | — | — | — | (105) DM105
¦ | P-27.1.106 | DM106 PREFERRED LEVEL [level] | O |  |  |  |  | — | — | — | — | — | (106) DM106
¦ | P-27.1.107 | DM107 NOT AUTHORIZED NEXT DATA AUTHORITY | O |  |  |  |  | — | — | — | — | — | (107) DM107
¦ | P-27.1.108 | DM108 DE-ICING COMPLETE | O |  |  |  |  | — | — | — | — | — | (108) DM108
¦ | P-27.1.109 | DM109 TOP OF DESCENT [time] | O |  |  |  |  | — | — | — | — | — | (109) DM109
¦ | P-27.1.110 | DM110 TOP OF DESCENT [position] | O |  |  |  |  | — | — | — | — | — | (110) DM110
¦ | P-27.1.111 | DM111 TOP OF DESCENT [time] [position] | O |  |  |  |  | — | — | — | — | — | (111) DM111
¦ | P-27.1.112 | DM112 SQUAWKING 7500 | O |  |  |  |  | — | — | — | — | — | (112) DM112
¦ | P-27.1.113 | DM113 [speedType] [speedType] [speedType] SPEED [speed] | O |  |  |  |  | — | — | — | — | — | (113) DM113
¦ | P-27.1.114 | SIZE( 114, | M |  |  |  |  | — | — | — | — | — | (SIZE( 114,
¦ | P-27.1.115 | Extensibility Marker) | X |  |  |  |  | — | — | — | — | — | … ))