## WG3 Front Sheet
ATNP/WG3/WP 19-41
2000-08-01
AERONAUTICAL TELECOMMUNICATION NETWORK PANEL
WORKING GROUP 3 (APPLICATIONS AND UPPER LAYERS)
Berlin, 21-25 August 2000
Agenda Item 5 : PICS and OICS
Generic ATN Communications Service Version 1 PICS/OICS Proforma
Prepared by: Mike Harcourt
SUMMARY
This working paper contains the ATN Profile PICS/OICS proforma tables for GACS Version 1.

## Contents
Worksheet | Tables
Document Control
Contents
I-1 Identification | Table I-1: PICS/OICS Identification
I-2 Supplier | Table I-2: Supplier and Implementation Identification
I-3 Protocol Id | Table I-3: GACS Protocol Identification
S-1 Realiasation | Table S-1: GACS Conformant Realisations
S-2 Configs | Table S-2: GACS Conformant Communication Subsets
S-3 Service Primitives | Table S-3: Supported GACS Service Primitives
S-4 G-Transfer Init | Table S-4: G-TRANSFER Service (Initiator)
S-5 G-Transfer Rec | Table S-5: G-TRANSFER Service (Receiver)
S-6 G-Transfer-Conf Init | Table S-6: G-TRANSFER-CONFIRMED Service (Initiator)
S-7 G-Transfer-Conf Rec | Table S-7: G-TRANSFER-CONFIRMED Service (Receiver)
S-8 G-End Init | Table S-8: G-END Service (Initiator)
S-9 G-End Rec | Table S-9: G-END Service (Receiver)
S-10 G-Multicast | Table S-10: G-MULTICAST Service
S-11 Common Parameters | Table S-11: Common Operational Parameters
S-12 Timers | Table S-12: GACS Timers
P-1 GACS Protocol | Table P-1: GACS Protocol

## I-1 Identification
Table I-1: PICS/OICS Identification
Ref No | PICS/OICS Identification | Implementation PICS/OICS
I-1.1 | Date of Statement (DD/MM/YY)
I-1.2 | PICS/OICS Serial Number
| Profile Identification | Profile Details
I-1.3 | Profile Name
I-1.4 | Version
I-1.5 | Profile Authority Name
I-1.6 | Profile Applicability
(Areas, Countries, Organisations etc where the
profile can be applied)
I-1.7 | Date of effect
I-1.8 | Other Information

## I-2 Supplier
Table I-2: Supplier and Implementation Identification
Ref No | Supplier Information | Supplier Details
I-2.1 | Organization Name
I-2.2 | Contact Name(s)
I-2.3 | Address
I-2.4 | Telephone Number
I-2.5 | Telex Number
I-2.6 | Fax Number
I-2.7 | E-mail Address
I-2.8 | Other Information
| Implementation Information | Implementation Details
I-2.9 | Implementation Name
I-2.10 | Implementation Version
I-2.11 | Hardware Name
I-2.12 | Hardware Version
I-2.13 | Operating System Name
I-2.14 | Operating System Version
I-2.15 | Special Configuration
I-2.16 | Other Information

## I-3 Protocol Id
Table I-3: GACS Protocol Identification
Ref No |  | ATN | Profile | Implementation
I-3.1 | Protocol Standard | ICAO Doc 9705 Edition 3 2000
(Title, reference, date)
I-3.2 | GACS Protocol Version | Version 1
I-3.3 | Addenda, amendments and
corrigenda implemented
I-3.4 | Defect Reports implemented

## S-1 Realiasation
Table S-1: GACS Conformant Realisations
|  | ATN Profile | Profile | IMP | Configuration
Ref No | Realisation Options | Status | Status | Support | Reference | Notes
S-1.1 | ATN Application Entity | C.1 |  |  | GACS-AE
S-1.2 | ATN Application Service Object | C.1 |  |  | GACS-ASO
ATN Status:
C.1 | An implementation shall conform to only one realisation

## S-2 Configs
Table S-2: GACS Conformant Communication Subsets
| List of Communication Subsets |  | ATN Profile | Profile | IMP
Ref No | Ref. No |  | Status | Status | Support | Notes
S-2.1 | I. | Connection-oriented and Connectionless | C.1
S-2.2 | II. | Connection-oriented only | C.1
S-2.3 | III. | Connectionless only | C.1
ATN Status
C.1 | At least one configuration subset must be supported

## S-3 Service Primitives
Table S-3: Supported GACS Service Primitives
|  | Sender (req, [cnf]) |  |  | Receiver (ind, [rsp])
|  | ATN Profile | Profile | IMP | ATN Profile | Profile | IMP
Ref No | Service Primitives | Status | Status | Support | Status | Status | Support | Notes
S-3.1 | G-Transfer | M |  |  | M
S-3.2 | G-Transfer-Confirmed | M |  |  | M
S-3.3 | G-End | O |  |  | M
S-3.4 | G-Multicast | O |  |  | — | — | —

## S-4 G-Transfer Init
Table S-4: G-TRANSFER Service (Initiator)
Source: | Chapter 2 - Abstract Service Definition | OICS
Operational Use
|  | ATN | Profile |  | Implementation |  | Parameter Description
Ref No | Operational Elements | Profile | Status | Cons | Status | Cons |  | Notes
S-4.1 | Capability of the initiating system to specify a Recipient List
S-4.1.1 | Recipient List | M |  |  |  |  | See Recipient List (Table P-1)
S-4.2 | Capability of the initiating system to specify the location of the initiating user
S-4.2.1 | Sender | O |  |  |  |  | See Sender (Table P-1)
S-4.3 | Capability of the initiating system to specify the Message Type
S-4.3.1 | Message Type | O |  |  |  |  | See Message Type (Table P-1)
S-4.4 | Capability of the initiating system to specify the Message Identifier
S-4.4.1 | Message Identifier | O |  |  |  |  | See Message Identifier (Table P-1)
S-4.5 | Capability of the initiating system to specify the Message Reference
S-4.5.1 | Message Reference | O |  |  |  |  | See Message Reference (Table P-1)
S-4.6 | Capability of the initiating system to specify the GACS-User Version Number
S-4.6.1 | Abstract value in the range 1 to 255 | O | [5 empty] | a
S-4.7 | Capability of the initiating system to specify the Security Requirements
S-4.7.1 | Security Requirements | O | [5 empty] | a
S-4.8 | Capability of the initiating system to request a Class of Communication Service
S-4.8.1 | Class of Communication | M | [5 empty] | b
S-4.9 | Capability of the initiating system to request a Priority
S-4.9.1 | Priority | M | [5 empty] | c
S-4.10 | Capability of the initiating system to specify the Residual Error Rate
S-4.10.1 | "low" or "high" | O | [5 empty] | a
S-4.11 | Capability of the initiating system to specify the Requested Level of Service
S-4.11.1 | Single shot, no error recovery, unconfirmed service | C.1
S-4.11.2 | Single shot, error recovery, unconfirmed service | C.1
S-4.11.3 | Multi shot, error recovery, unconfirmed service | C.1
S-4.12 | Capability of the initiating system to specify User Data
S-4.12.1 | User Data | O | [5 empty] | d
ATN Profile:
C.1 | At least one must be supported
Notes:
a | As defined for the Dialogue Service in section 4.2 of Doc 9705
b | Valid abstract values are defined in the "Semantics" column of Table 5.6-1 of Doc 9705
c | Valid abstract values are defined in the "Message Categories" column of Table 1-2 of Doc 9705
d | Maximum length must be specified by an application

## S-5 G-Transfer Rec
Table S-5: G-TRANSFER Service (Receiver)
Source: | Chapter 2 - Abstract Service Definition | OICS
Operational Use
|  | ATN | Profile |  | Implementation |  | Parameter Description
Ref No | Operational Elements | Profile | Status | Cons | Status | Cons |  | Notes
S-5.1 | Capability of the initiating system to specify a Recipient List
S-5.1.1 | Recipient List |  |  | Not visible to a Recipient |  |  | See Recipient List (Table P-1)
S-5.2 | Capability of the receiving system to understand the location of the sending user
S-5.2.1 | Sender | M |  |  |  |  | See Sender (Table P-1)
S-5.3 | Capability of the receiving system to understand the Message Type
S-5.3.1 | Message Type | M |  |  |  |  | See Message Type (Table P-1)
S-5.4 | Capability of the receiving system to understand the Message Identifier
S-5.4.1 | Message Identifier | M |  |  |  |  | See Message Identifier (Table P-1)
S-5.5 | Capability of the receiving system to understand the Message Reference
S-5.5.1 | Message Reference | M |  |  |  |  | See Message Reference (Table P-1)
S-5.6 | Capability of the receiving system to understand the GACS-User Version Number
S-5.6.1 | Abstract value in the range 1 to 255 | M | [5 empty] | a
S-5.7 | Capability of the receiving system to understand the Security Requirements
S-5.7.1 | Security Requirements | M | [5 empty] | a
S-5.8 | Capability of the receiving system to request a Class of Communication Service
S-5.8.1 | Class of Communication | M | [5 empty] | b
S-5.9 | Capability of the receiving system to request a Priority
S-5.9.1 | Priority | M | [5 empty] | c
S-5.10 | Capability of the receiving system to understand the Residual Error Rate
S-5.10.1 | "low" or "high" | M | [5 empty] | a
S-5.11 | Capability of the receiving system to understand the Requested Level of Service
S-5.11.1 | Single shot, no error recovery, unconfirmed service | M
S-5.11.2 | Single shot, error recovery, unconfirmed service | M
S-5.11.3 | Multi shot, error recovery, unconfirmed service | M
S-5.12 | Capability of the receiving system to understand User Data
S-5.12.1 | User Data | M | [5 empty] | d
ATN Profile:
C | At least one must be supported
Notes:
a | As defined for the Dialogue Service in section 4.2 of Doc 9705
b | Valid abstract values are defined in the "Semantics" column of Table 5.6-1 of Doc 9705
c | Valid abstract values are defined in the "Message Categories" column of Table 1-2 of Doc 9705
d | Maximum length must be specified by an application

## S-6 G-Transfer-Conf Init
Table S-6: G-TRANSFER-CONFIRMED Service (Initiator)
Source: | Chapter 2 - Abstract Service Definition | OICS
Operational Use
|  | ATN | Profile |  | Implementation |  | Parameter Description
Ref No | Operational Elements | Profile | Status | Cons | Status | Cons |  | Notes
S-6.1 | Capability of the initiating system to specify a Recipient List
S-6.1.1 | Recipient List | M |  |  |  |  | See Recipient List (Table P-1)
S-6.2 | Capability of the initiating system to specify the location of the initiating user
S-6.2.1 | Sender | O |  |  |  |  | See Sender (Table P-1)
S-6.3 | Capability of the initiating system to specify the Message Type
S-6.3.1 | Message Type | O |  |  |  |  | See Message Type (Table P-1)
S-6.4 | Capability of the initiating system to specify the Message Identifier
S-6.4.1 | Message Identifier | M |  |  |  |  | See Message Identifier (Table P-1)
S-6.5 | Capability of the initiating system to specify the Message Reference
S-6.5.1 | Message Reference | O |  |  |  |  | See Message Reference (Table P-1)
S-6.6 | Capability of the initiating system to specify its GACS-User Version Number
S-6.6.1 | Abstract value in the range 1 to 255 | O | [5 empty] | a
S-6.7 | Capability of the initiating system to specify the Security Requirements
S-6.7.1 | Security Requirements | O | [5 empty] | a
S-6.8 | Capability of the initiating system to request a Class of Communication Service
S-6.8.1 | Class of Communication | M | [5 empty] | b
S-6.9 | Capability of the initiating system to request a Priority
S-6.9.1 | Priority | M | [5 empty] | c
S-6.10 | Capability of the initiating system to specify the Residual Error Rate
S-6.10.1 | "low" or "high" | O | [5 empty] | a
S-6.11 | Capability of the initiating system to specify the Requested Level of Service
S-6.11.1 | Single shot, no error recovery, confirmed service | C
S-6.11.2 | Single shot, error recovery, confirmed service | C
S-6.11.3 | Multi shot, error recovery, confirmed service | C
S-6.12 | Capability of the initiating system to specify User Data
S-6.12.1 | User Data | O | [5 empty] | d
S-6.13 | Capability of the initiating system to understand the location of the confirming system
S-6.13.1 | Sender | M |  |  |  |  | See Sender (Table P-1)
S-6.14 | Capability of the initiating system to understand the Message Type
S-6.14.1 | Message Type | C.1 |  |  |  |  | See Message Type (Table P-1)
S-6.15 | Capability of the initiating system to understand the Message Reference
S-6.15.1 | Message Reference | M |  |  |  |  | See Message Reference (Table P-1)
S-6.16 | Capability of the initiating system to understand the GACS-User Version Number of the confirming system
S-6.16.1 | Abstract value in the range 1 to 255 | C.2 | [5 empty] | a
S-6.17 | Capability of the initiating system to understand the Result
S-6.17.1 | Successful Delivery | M
S-6.17.2 | Delivery Failed | M
S-6.17.3 | Service Problem - Delivery Status Uncertain | M
ATN Profile:
C.1 | If Message Type is ever used in a request then M else —
C.2 | If Version Number is ever used in a request then M else —
Notes:
a | As defined for the Dialogue Service in section 4.2 of Doc 9705
b | Valid abstract values are defined in the "Semantics" column of Table 5.6-1 of Doc 9705
c | Valid abstract values are defined in the "Message Categories" column of Table 1-2 of Doc 9705
d | Maximum length must be specified by an application

## S-7 G-Transfer-Conf Rec
Table S-7: G-TRANSFER-CONFIRMED Service (Receiver)
Source: | Chapter 2 - Abstract Service Definition | OICS
Operational Use
|  | ATN | Profile |  | Implementation |  | Parameter Description
Ref No | Operational Elements | Profile | Status | Cons | Status | Cons |  | Notes
S-7.1 | Capability of the initiating system to specify a Recipient List
S-7.1.1 | Recipient List |  |  | Not visible to a Recipient |  |  | See Recipient List (Table P-1)
S-7.2 | Capability of the receiving system to understand the location of the receiving user
S-7.2.1 | Sender | M |  |  |  |  | See Sender (Table P-1)
S-7.3 | Capability of the receiving system to understand the Message Type
S-7.3.1 | Message Type | M |  |  |  |  | See Message Type (Table P-1)
S-7.4 | Capability of the receiving system to understand the Message Identifier
S-7.4.1 | Message Identifier | M |  |  |  |  | See Message Identifier (Table P-1)
S-7.5 | Capability of the receiving system to understand the Message Reference
S-7.5.1 | Message Reference | M |  |  |  |  | See Message Reference (Table P-1)
S-7.6 | Capability of the receiving system to understand the GACS-User Version Number
S-7.6.1 | Abstract value in the range 1 to 255 | M | [5 empty] | a
S-7.7 | Capability of the receiving system to understand the Security Requirements
S-7.7.1 | Security Requirements | M | [5 empty] | a
S-7.8 | Capability of the receiving system to request a Class of Communication Service
S-7.8.1 | Class of Communication | M | [5 empty] | b
S-7.9 | Capability of the receiving system to request a Priority
S-7.9.1 | Priority | M | [5 empty] | c
S-7.10 | Capability of the receiving system to understand the Residual Error Rate
S-7.10.1 | "low" or "high" | M | [5 empty] | a
S-7.11 | Capability of the receiving system to understand the Requested Level of Service
S-7.11.1 | Single shot, no error recovery, confirmed service | M
S-7.11.2 | Single shot, error recovery, confirmed service | M
S-7.11.3 | Multi shot, error recovery, confirmed service | M
S-7.12 | Capability of the receiving system to understand User Data
S-7.12.1 | User Data | M | [5 empty] | d
Notes:
a | As defined for the Dialogue Service in section 4.2 of Doc 9705
b | Valid abstract values are defined in the "Semantics" column of Table 5.6-1 of Doc 9705
c | Valid abstract values are defined in the "Message Categories" column of Table 1-2 of Doc 9705
d | Maximum length must be specified by an application

## S-8 G-End Init
Table S-8: G-END Service (Initiator)
Source: | Chapter 2 - Abstract Service Definition | OICS
Operational Use
|  | ATN | Profile |  | Implementation |  | Parameter Description
Ref No | Operational Elements | Profile | Status | Cons | Status | Cons |  | Notes
S-8.1 | Capability of the initiating system to specify a Recipient List
S-8.1.1 | Recipient List | M |  |  |  |  | See Recipient List (Table P-1)
S-8.2 | Capability of the initiating system to specify the Message Type
S-8.2.1 | Message Type | O |  |  |  |  | See Message Type (Table P-1)
S-8.3 | Capability of the initiating system to specify the Message Reference
S-8.3.1 | Message Reference | O |  |  |  |  | See Message Reference (Table P-1)

## S-9 G-End Rec
Table S-9: G-END Service (Receiver)
Source: | Chapter 2 - Abstract Service Definition | OICS
Operational Use
|  | ATN | Profile |  | Implementation |  | Parameter Description
Ref No | Operational Elements | Profile | Status | Cons | Status | Cons |  | Notes
S-9.1 | Capability of the receiving system to understand the location of the sending user
S-9.1.1 | Sender | M |  |  |  |  | See Sender (Table P-1)
S-9.2 | Capability of the receiving system to understand the Message Type
S-9.2.1 | Message Type | M |  |  |  |  | See Message Type (Table P-1)
S-9.3 | Capability of the receiving system to understand the Message Reference
S-9.3.1 | Message Reference | M |  |  |  |  | See Message Reference (Table P-1)

## S-10 G-Multicast
Table S-10: G-MULTICAST Service
Source: | Chapter 2 - Abstract Service Definition | OICS
Operational Use
|  | ATN | Profile |  | Implementation |  | Parameter Description
Ref No | Operational Elements | Profile | Status | Cons | Status | Cons |  | Notes
S-10.1 | Capability of the requesting system to specify a Group Address
S-10.1.1 | PSAP Address | M
S-10.2 | Capability of the requesting system to specify the Toggle Parameter
S-10.2.1 | Enable Multicast Receipt | O | [5 empty] | a
S-10.2.2 | Disable Multicast Receipt | O
Notes:
a | Default value

## S-11 Common Parameters
Table S-11: Common Operational Parameters
Source: | Chapter 2 - Abstract Service Definition
|  | Send |  |  |  |  | Receive
|  | ATN | Profile |  | Implementation |  | ATN | Profile |  | Implementation
Ref No | Operational Elements | Profile | Status | Cons | Status | Cons | Profile | Status | Cons | Status | Cons | Notes
P-11.1 | Recipient List
P-11.1.1 | Peer ID | C |  |  |  |  | — | — | — | — | —
P-11.1.2 | PSAP Address | C |  |  |  |  | — | — | — | — | —
P-11.1.1 | Peer ID
P-11.1.1.1 | ICAO Aircraft Identifier (24 Bits) | C.1 |  |  |  |  | — | — | — | — | —
P-11.1.1.2 | ICAO Facility Designator (4-8 Characters) | C.2 |  |  |  |  | — | — | — | — | —
P-11.1.1.3 | System Identifier | O |  |  |  |  | — | — | — | — | —
ATN Profile:
C.1 | If an aircraft location is ever used as a recipient then M else —
C.2 | If a registered ground location is ever used as a recipient then M else —

## S-12 Timers
Table S-12: GACS Timers
Source: | Chapter 3 - Protocol Definition |  | OICS
Operational Use
|  |  | ATN |  | Profile |  | Implementation
Ref No | GACS Service | Timer | Status | Value | Status | Value | Status | Value | Notes
S-12.1 | Multi-shot Inactivity Timer
S-12.1.1 |  | t_inact | C.1 | — |  |  |  |  | a
S-12.2 | D-START Response Timer
S-12.2.1 |  | t_start_resp | O | — |  |  |  |  | a
S-12.3 | D-END Response Timer
S-12.3.1 |  | t_end_resp | O | — |  |  |  |  | a
ATN Profile:
C.1 | If the "multi-shot" option of the G-TRANSFER or G-TRANSFER-CONFIRMED services is supported then M else —
Notes:
a | There is no recommended value for the ATN Profile

## P-1 GACS Protocol
Table P-1: GACS Protocol
Source: | Chapter 3 - Protocol Definition
|  | Sending |  |  |  |  | Receiving
|  | ATN | Profile |  | Implementation |  | ATN | Profile |  | Implementation |  | ASN.1 Protocol Elements
Ref No | Operational Elements | Profile | Status | Cons | Status | Cons | Profile | Status | Cons | Status | Cons |  | Notes
P-1.1 | GACS PDU | [10 empty] | GACSpdu ::= SEQUENCE
P-1.1.1 | GACS Header | M |  |  |  |  | M |  |  |  |  | [0] GACSHeaderType
P-1.1.2 | User Data | O |  |  |  |  | M |  |  |  |  | [1] OCTET STRING (Optional)
P-1.1.1 | GACS Header | [10 empty] | GACSHeaderType ::= SEQUENCE
P-1.1.1.1 | Message Type | O |  |  |  |  | M |  |  |  |  | [0] GACSMessageId (Optional)
P-1.1.1.2 | Message Identifier | C.1 |  |  |  |  | M |  |  |  |  | [1] GACSMessageId (Optional)
P-1.1.1.3 | Message Reference | O |  |  |  |  | M |  |  |  |  | [2] GACSMessageId (Optional)
P-1.1.1.4 | Confirmation Type | O |  |  |  |  | M |  |  |  |  | [3] GACSConformation (Default unconfirmedReq)
P-1.1.1.5 | Single or Multi-shot | O |  |  |  |  | M |  |  |  |  | [4] GACSMultiShot (Default single)
P-1.1.1.6 | Sender | O |  |  |  |  | M |  |  |  |  | [5] GACSNameOrAddress (Optional)
P-1.1.1.7 | Use of Extensibility | X |  |  |  |  | M |  |  |  |  | Use of Extensibility
P-1.1.1.1/2/3 | Message Type/Identifier/Reference | [10 empty] | GACSMessageId ::= CHOICE
P-1.1.1.*.1 | Global Form | M |  |  |  |  | M |  |  |  |  | [0] OBJECT IDENTIFIER
P-1.1.1.*.2 | Local Form (0-255) | M |  |  |  |  | M |  |  |  |  | [1] INTEGER (0..255,
P-1.1.1.*.3 | Local Form (Use of Extended Range) | X |  |  |  |  | M |  |  |  |  | …)
P-1.1.1.*.4 | Use of Extensibility | X |  |  |  |  | M |  |  |  |  | Use of Extensibility
P-1.1.1.4 | Confirmation Type | [10 empty] | GACSConfirmation ::= ENUMERATED
P-1.1.1.4.1 | Unconfirmed Request | M |  |  |  |  | M |  |  |  |  | (0) unconfirmedReq
P-1.1.1.4.2 | Confirmed Request | M |  |  |  |  | M |  |  |  |  | (1) confirmedReq
P-1.1.1.4.3 | Confirmation OK | M |  |  |  |  | M |  |  |  |  | (2) confirmedOk
P-1.1.1.4.4 | Confirmation not OK | M |  |  |  |  | M |  |  |  |  | (3) confirmedNotOk
P-1.1.1.4.5 | Confirmation Status Uknown | M |  |  |  |  | M |  |  |  |  | (4) confirmedUnknown
P-1.1.1.4.6 | Use of Extensibility | M |  |  |  |  | M |  |  |  |  | Use of Extensibility
P-1.1.1.5 | Single or Multi Shot | [10 empty] | GACSMultiShot ::= ENUMERATED
P-1.1.1.5.1 | Single | M |  |  |  |  | M |  |  |  |  | (0) single
P-1.1.1.5.2 | Maintain Connection | M |  |  |  |  | M |  |  |  |  | (1) maintained
P-1.1.1.5.3 | End Connection | M |  |  |  |  | M |  |  |  |  | (2) end
P-1.1.1.5.4 | Use of Extensibility | X |  |  |  |  | M |  |  |  |  | Use of Extensibility
P-1.1.1.6 | Sender | [10 empty] | GACSNameOrAddress ::= CHOICE
P-1.1.1.6.1 | Name | M |  |  |  |  | M |  |  |  |  | [1] ULCSPeerId
P-1.1.1.6.2 | PSAP Address | M |  |  |  |  | M |  |  |  |  | [2] OCTET STRING
P-1.1.1.6.1 | Name | [10 empty] | ULCSPeerId ::= SEQUENCE
P-1.1.1.6.1.1 | Location Identifier | M |  |  |  |  | M |  |  |  |  | [1] ULCSLocationType
P-1.1.1.6.1.2 | System Identifier | M |  |  |  |  | M |  |  |  |  | [2] INTEGER (Optional)
P-1.1.1.6.1.1 | Location Identifier | [10 empty] | ULCSLocationType ::= CHOICE
P-1.1.1.6.1.1.1 | Aircraft Address | M |  |  |  |  | M |  |  |  |  | [1] BIT STRING SIZE(24)
P-1.1.1.6.1.1.2 | Ground Facility | M |  |  |  |  | M |  |  |  |  | [2] IA5String SIZE(4..8)
P-1.1.1.6.1.1.3 | Use of Extensibility | X |  |  |  |  | M |  |  |  |  | Use of Extensibility
ATN Status
C.1 | If G-TRANSFER-CONFIRMED supported then M else O