## Document control
AERONAUTICAL TELECOMMUNICATION NETWORK PANEL
Working Group 3: ATN Applications and Upper Layers
ATS Interfacility Data Communication PICS/OICS Proforma
Abstract
This workbook contains the AIDC application P/OICS proforma spreadsheets.
'file:///tmp/in/input.xls'#$Document control | #VALUE! | #VALUE!
File Ref.
|  | Author | Dirk Fieldhouse
|  | Version No. | 0.B
|  | Date of Issue | 1999-09-16
DOCUMENT CONTROL LOG
| Sections | Date | Amendment | Reason for change and/or
|  |  | Number | Change Note Number
| All | 1999-08-10 | 0.A | New document
| All | 1999-09-16 | 0.B | Input Gran Canaria WG3 Meeting
Editor's note
This version contains notes in the format of this box which are intended to provide rationale and/or provoke review comments, and to form the basis of AIDC P/OICS Guidance material if this is to be produced. They will not be present in the final version.

## Contents
|  | Start | End
Worksheet | Tables | Ref No | Ref No
Document Control |  | N/A | N/A
Contents |  | N/A | N/A
I-1 Identification | Table I-1: PICS/OICS Identification | 1 | 10
I-2 Supplier | Table I-2: Supplier and Implementation Identification | 11 | 26
I-3 Protocol Id | Table I-3: AIDC Protocol Identification | 27 | 30
S-1 Protocol Opts | Table S-1: AIDC Protocol Options | 31 | 37
S-2 Configs | Table S-2: AIDC Conformant Configurations | 38 | 41
S-3 Services | Table S-3: Supported AIDC Service Primitives | 42 | 58
S-4 Abstract Service - Common | Table S-4: Abstract Service - Common Parameters | 59 | 60
S-5 User Conf | Table S-5: User-confirmation Service Parameters | 61 | 62
S-6 Notification | Table S-6: Notifying Regime Service Parameters | 63 | 64
S-7 Coordination | Table S-7: Coordinating Regime Service Parameters | 65 | 76
S-8 Transfer of Communications | Table S-8: Transferring Regime Service Parameters (Transfer of Communications) | 77 | 88
S-9 Transfer of Control | Table S-9: Transferring Regime Service Parameters (Transfer of Control) | 89 | 94
S-10 Async Services (Surv) | Table S-10: Asynchronous Services Service Parameters (Surveillance) | 95 | 96
S-11 Async Services (General) | Table S-11: Asynchronous Services (General) Service Parameters | 97 | 105
S-12 Termination Services | Table S-9: Termination Services Service Parameters | 106 | 110
S-13 User Requirements | Table S-13: User Requirements | 110 | 113
S-14 Operational Timers | Table S-14: Operational Timers | 113 | 116
S-15 Technical Timers | Table S-15: Technical Timers | 116 | 122
M-1 AIDC Messages | Table M-1: AIDC Messages | 123 | 147
M-2 AIDC Messages (Misc) | Table M-2: AIDC Messages (Miscellaneous) | 148 | 150
M-3 AIDC Messages (Notif,Coord) | Table M-3: AIDC Messages (Notification/Coordination) | 151 | 155
M-4 AIDC Messages (Tfr Comm) | Table M-4: AIDC Messages (Transfer of Communications) | 156 | 161
M-5 AIDC Messages (Tfr Cntl) | Table M-5: AIDC Messages (Transfer of Control) | 162 | 163
P-1 AIDC Parameters (Notif) | Table P-1: AIDC Parameters (Notification, End) | 164 | 165
P-2 AIDC Parameters (Coord1) | Table P-2: AIDC Parameters (Coordination 1) | 166 | 168
P-3 AIDC Parameters (Coord2) | Table P-3: AIDC Parameters (Coordination 2) | 168 | 172
P-4 AIDC Parameters (Tfr Comm) | Table P-4: AIDC Parameters (Transfer of Communications) | 173 | 178
P-5 AIDC Parameters (Tfr Cntl) | Table P-5: AIDC Parameters (Transfer of Control) | 179 | 181
P-6 AIDC Parameters (Info) | Table P-6: AIDC Parameters (Info-transfer) | 182 | 187
P-7 AIDC Parameters (basic) | Table P-7: AIDC Parameters (basic elements) | 188 | 282
P-8 AIDC Parameters (errors) | Table P-7: AIDC Parameters (basic elements - errors) | 283 | 287

## I-1 Identification
Table I-1: PICS/OICS Identification
Ref No | PICS Identification | Implementation PICS
1 | Date of Statement (DD/MM/YYYY)
2 | PICS Serial Number
| OICS Identification | Implementation OICS
3 | Date of Statement (DD/MM/YYYY)
4 | OICS Serial Number
| Profile Identification | Profile Details
5 | Profile Name
6 | Version
7 | Profile Authority Name
8 | Profile Applicability
(Areas, Countries, Organisations, etc, where the profile can be applied)
9 | Date of effect
10 | Other Information

## I-2 Supplier
Table I-2: Supplier and Implementation Identification
Ref No | Supplier Information | Supplier Details
11 | Organization Name
12 | Contact Name(s)
13 | Address
14 | Telephone Number
15 | Telex Number
16 | Fax Number
17 | E-mail Address
18 | Other Information
| Implementation Information | Implementation Details
19 | Implementation Name
20 | Implementation Version
21 | Hardware Name
22 | Hardware Version
23 | Operating System Name
24 | Operating System Version
25 | Special Configuration
26 | Other Information

## I-3 Protocol Id
Table I-3: AIDC Protocol Identification
Ref No |  | ATN | Profile | Implementation
27 | Protocol Standard | ICAO Doc 9705 Second Edition - 1999
(Title, reference, date)
28 | AIDC Protocol Version | Version 1
29 | Addenda, amendments and | —
corrigenda implemented
30 | Defect Reports implemented | —

## S-1 Protocol Opts
Table S-1: AIDC Protocol Options
Source: Chapter 3 |  | ATN Profile | Profile | IMP | Associated
Ref No | Protocol Option | Status | Status | Support | Predicate | Notes
31 | Flight Notification | M |  |  | Notif
32 | Flight Coordination | C.1 |  |  | Coord
33 | Transfer of Control | O |  |  | TCntl
34 | Transfer of Communications | O |  |  | TComm
35 | Transfer of Surveillance Data | O |  |  | TSurv
36 | General Information Interchange | O |  |  | GInfo
37 | Response to TransferConditionsProposal with TransferConditionsAccept | C.2 |  |  | TCAccept
Predicates
C.1 | If TCntl or TComm then M else O.
C.2 | If TComm then O else —.
Editor's note
Doc 9075 has no explicit subsetting rules. The statuses shown here (and the resulting configurations in Table S-2) are proposed as reasonable interpretations of the 9075 requirements.
It was considered to make use of the ATSU roles in defining subsets (C-ATSU, D-ATSU, T-ATSU, R-ATSU, …). However any single implementation will have to perform several of these roles from time to time. For the same reason a single proforma is provided rather than separate initiator and responder proformas.
Should 31:Notification be optional? In current (OLDI) operations, Notification may be omitted where the flight's origin aerodrome is close to the FIR boundary. Although an implementation cannot expect this to apply for all flights, the implication is that Notification may not be required in a future system that can perform flight-plan association sufficiently fast (or avoids it altogether).
Pending a decision on this, some status values that could have been simplified assuming the status of Notification as M have not yet been simplified.
If Notification is to be optional then introduce its status as
C.3: if Coord then O else M
and change C.1:
C.1: if TCntl or TComm then M else O

## S-2 Configs
Table S-2: AIDC Conformant Configurations
Source: |  | ATN Profile | Profile | IMP
Ref No | List of Configurations | Config | Status | Support | Notes
38 | I. Notif | C.1 |  |  | Notification only, low automation
39 | II. Notif + Coord | C.1 |  |  | Notification and coordination, medium automation
40 | III. Notif + Coord + TComm | C.1 |  |  | Transfer of Communications, full automation
41 | IV. Notif + Coord + TCntl | C.1 |  |  | Transfer of Control, full automation
Predicates
C.1 | At least one configuration shall be supported.
Editor's note
If Notification becomes optional there are 3 further configurations.
IIa. Coord
IIIa. Coord + TComm
IVa. Coord + Tcntl
The predicates Tsurv, GInfo are not considered sufficiently significant to define a separate set of configurations. Is this reasonable?

## S-3 Services
Table S-3: Supported AIDC Service Primitives
Source: Chapter 3 - Abstract Service |  | Sender (req, [cnf]) |  |  | Receiver (ind, [rsp])
|  | ATN | Profile | IMP | ATN | Profile | IMP
Ref No | Service Primitives | Status | Status | Support | Status | Status | Support | Notes
Capability of the system to support the service:
42 | User-confirmation | M |  |  | M
43 | Notify | C.1 |  |  | C.2
44 | Coordinate-start | C.3 |  |  | C.4
45 | Coordinate-end | C.4 |  |  | C.4
46 | Coordinate-negotiate | C.5 |  |  | C.4
47 | Coordinate-standby | C.5 |  |  | C.4
48 | Transfer-initiate | C.6 |  |  | C.6
49 | Transfer-request | C.7 |  |  | C.6
50 | Transfer-conditions-proposal | C.7 |  |  | C.6
51 | Transfer-conditions-accept | C.8 |  |  | C.6
52 | Transfer-communication | C.9 |  |  | C.6
53 | Transfer-communication-assume | C.9 |  |  | C.6
54 | Transfer-control | C.10 |  |  | C.10
55 | Info-transfer | C.11 |  |  | C.11
56 | End | M |  |  | M
57 | User-abort | M |  |  | M
58 | Provider-abort | — | — | — | M
Predicates
C.1 | If Notif then (if Coord then O else M) else —
C.2 | If Notif then M else —
C.3 | If Coord then (if Notif then O else M) else —
C.4 | If Coord then M else —
C.5 | If Coord then O else —.
C.6 | If TComm then M else —.
C.7 | If TComm then O else —.
C.8 | If TComm and if TCAccept then M else —.
C.9 | If TComm then at least one option shall be supported else —.
C.10 | If TCntl then M else —.
C.11 | If TSurv or GInfo then M else —
Editor's note
'and if' is used as the text equivalent of C's && (a && b is false when a is false without considering b, or if b is false)
Editor's note 2
The receiver statuses have been set following the principle that, if a system supports a given subset (as per Table S-1), it should be capablle of receiving all primitives in the subset. Otherwise two administrations could buy AIDC packages supporting the same subset and not be able to communicate.
However, this leads to an ATN profile where all optional ASN.1 elements become M for decoding (see tables P-n). According to the normal profiling rules a derived profile would not be able to relax these requirements. Is this too onerous?
Editor's note 3
C.1 and C.3 reflect that Notify.req and Coordinate-start.req are the two recognised ways of starting a dialogue (ignoring Info-transfer). If Coordinate-start is not available, Notify must be used, and vice versa.

## S-4 Abstract Service - Common
Table S-4: Abstract Service - Common Parameters
Source: Chapter 3 - Abstract Service |  | OICS
Operational Use
|  | ATN | Profile |  | Implementation
Ref No | Operational Elements | Profile | Status | Cons | Status | Cons | ASN.1 Description
59 | Capability of the system to specify a Message Number (except in User-abort and User-confirmation) | M
59.01 | Message Number | M |  |  |  |  | MessageNumber ::= INTEGER (0..999999)
60 | Capability of the system to understand a Message Number (except in User-abort and User-confirmation) | M |  | — |  | —
60.01 | Message Number | M |  | — |  | — | MessageNumber ::= INTEGER (0..999999)
Editor's note
It is implicit that (eg) the status of 59.01 is conditional upon 59 ? This may need to be clarified in the P/OICS GM.
Also, unlike the ATN ICS (and ISO) PICS proformas the tabular format does not support a column for references to the base specifcations. Arguably this is not required for the ASN.1 tables, but it may be desirable for the S- tables. Consider also that a profile might have a supporting specification and the profile authority will wish to add references to this specification to guide the implementer. Should such columns be added?

## S-5 User Conf
Table S-5: User-confirmation Service Parameters
Source: Chapter 3 - Abstract Service (3.2.3.4) |  | OICS
Operational Use
|  | ATN | Profile |  | Implementation
Ref No | Operational Elements | Profile | Status | Cons | Status | Cons | ASN.1 Description
61 | Capability of the system to respond with a User-confirmation request | M
61.01 | Result | M |  | — |  | — | See Result
61.02 | Reason | O |  | — |  | — | See ApplicationErrorData
61.03 | Referenced Number | M |  | E.1 |  |  | MessageNumber ::= INTEGER (0..999999)
62 | Capability of the system to understand a User-confirmation indication | M
62.01 | Result | M |  |  |  |  | See Result
62.02 | Reason | M |  |  |  |  | See ApplicationErrorData
62.03 | Referenced Number | M |  |  |  |  | MessageNumber ::= INTEGER (0..999999)
Constraints
E.1 | The Referenced Number shall be the Message Number of the message being confirmed.
Notes
61.02 | 3.2.3.4.5.1 Recommendation.- The Reason parameter should be provided by the AIDC-User when the Response parameter has the abstract value of "rejected".

## S-6 Notification
Table S-6: Notifying Regime Service Parameters
Source: Chapter 3 - Abstract Service (3.2.3.5.1) |  | OICS
| This table shall apply if predicate Notif is true | Operational Use
|  | ATN | Profile |  | Implementation
Ref No | Operational Elements | Profile | Status | Cons | Status | Cons | ASN.1 Description
63 | Capability of the system to send a Notify request | C.1
63.01 | Called Peer Identifier | M |  | — |  | — | ICAOFacilityDesignation ::=IA5String SIZE(4..8)
63.02 | Notification Information | M |  |  |  |  | See Notify
64 | Capability of the system to understand a Notify indication | M
64.01 | Calling Peer Identifier | M |  | — |  | — | ICAOFacilityDesignation ::=IA5String SIZE(4..8)
64.01 | Notification Information | M |  |  |  |  | See Notify
Predicates
C.1 | If Coord then O else M

## S-7 Coordination
Table S-7: Coordinating Regime Service Parameters
Source: Chapter 3 - Abstract Service (3.2.3.6) |  | OICS
| This table shall apply if predicate Coord is true | Operational Use
|  | ATN | Profile |  | Implementation
Ref No | Operational Elements | Profile | Status | Cons | Status | Cons | ASN.1 Description
65 | Capability of the system to initiate a dialogue by sending a Coordinate-start request | C.1
65.01 | Called Peer Identifier | M |  | — |  | — | ICAOFacilityDesignation ::=IA5String SIZE(4..8)
65.02 | Coordinate Start Information (CoordinateInitial) | M |  |  |  |  | See CoordinateInitial
66 | Capability of the system to initiate coordination on an existing dialogue by sending a Coordinate-start request | C.2
66.01 | Called Peer Identifier | M |  | — |  | — | ICAOFacilityDesignation ::=IA5String SIZE(4..8)
66.02 | Coordinate Start Information (CoordinateUpdate) | M |  |  |  |  | See CoordinateUpdate
67 | Capability of the system to understand a Coordinate-start indication establishing a dialogue | M
67.01 | Calling Peer Identifier | M |  | — |  | — | ICAOFacilityDesignation ::=IA5String SIZE(4..8)
67.02 | Coordinate Start Information (CoordinateInitial) | M |  |  |  |  | See CoordinateInitial
68 | Capability of the system to understand a Coordinate-start indication on an existing dialogue | M
68.01 | Calling Peer Identifier | M |  | — |  | — | ICAOFacilityDesignation ::=IA5String SIZE(4..8)
68.02 | Coordinate Start Information (CoordinateUpdate) | M |  |  |  |  | See CoordinateUpdate
69 | Capability of the system to send a Coordinate-end request | M
69.01 | Result | M |  | E.1
69.02 | Coordinate Start Information (CoordinateAccept) | M |  |  |  |  | See CoordinateAccept
70 | Capability of the system to send a Coordinate-end request | M
70.01 | Result | M |  | E.2
70.02 | Coordinate Start Information (CoordinateReject) | M |  |  |  |  | See CoordinateReject
71 | Capability of the system to understand a Coordinate-end indication | M
71.01 | Coordinate Start Information (CoordinateAccept) | M |  |  |  |  | See CoordinateAccept
72 | Capability of the system to understand a Coordinate-end indication | M
72.01 | Coordinate Start Information (CoordinateReject) | M |  |  |  |  | See CoordinateReject
73 | Capability of the system to send a Coordinate-negotiate request | O
73.01 | Coordinate Negotiate Information | M |  |  |  |  | See CoordinateNegotiate
74 | Capability of the system to understand a Coordinate-negotiate indication | M
74.01 | Coordinate Negotiate Information | M |  |  |  |  | See CoordinateNegotiate
75 | Capability of the system to send a Coordinate-standby request | O
75.01 | Coordinate Standby Information | M |  |  |  |  | See CoordinateStandby
76 | Capability of the system to understand a Coordinate-standby indication | M
76.01 | Coordinate Standby Information | M |  |  |  |  | See CoordinateStandby
Predicates
C.1 | if Notif then O else M
C.2 | if Notif then M else –
Constraints
E.1 | Value = accepted
E.2 | Value = rejected

## S-8 Transfer of Communications
Table S-8: Transferring Regime Service Parameters (Transfer of Communications)
Source: Chapter 3 - Abstract Service (3.2.3.7) |  | OICS
| This table shall apply if predicate TComm is true | Operational Use
|  | ATN | Profile |  | Implementation
Ref No | Operational Elements | Profile | Status | Cons | Status | Cons | ASN.1 Description
77 | Capability of the system to send a Transfer-initiate request | M
77.01 | Transfer Initiate Information | M |  |  |  |  | See TransferInitiate
78 | Capability of the system to understand a Transfer-initiate indication | M
78.01 | Transfer Initiate Information | M |  |  |  |  | See TransferInitiate
79 | Capability of the system to send a Transfer-request request | O
79.01 | Transfer Request Information | M |  |  |  |  | See TransferRequest
80 | Capability of the system to understand a Transfer-request indication | M
80.01 | Transfer Request Information | M |  |  |  |  | See TransferRequest
81 | Capability of the system to send a Transfer-conditions-proposal request | O
81.01 | Transfer Conditions Proposal Information | M |  |  |  |  | See TransferConditionsProposal
82 | Capability of the system to understand a Transfer-conditions-proposal indication | M
82.01 | Transfer Conditions Proposal Information | M |  |  |  |  | See TransferConditionsProposal
83 | Capability of the system to send a Transfer-conditions-accept request | C.1
83.01 | Transfer Conditions Accept Information | M |  |  |  |  | See TransferConditionsAccept
84 | Capability of the system to understand a Transfer-conditions-accept indication | M
84.01 | Transfer Conditions Accept Information | M |  |  |  |  | See TransferConditionsAccept
85 | Capability of the system to send a Transfer-communication request | C.2
85.01 | Transfer Communication Information | M |  |  |  |  | See TransferCommunication
86 | Capability of the system to understand a Transfer-communication indication | M
86.01 | Transfer Communication Information | M |  |  |  |  | See TransferCommunication
87 | Capability of the system to send a Transfer-communication-assume request | C.2
87.01 | Transfer Communication Assume Information | M |  |  |  |  | See TransferCommunicationAssume
88 | Capability of the system to understand a Transfer-communication-assume indication | M
88.01 | Transfer Communication Assume Information | M |  |  |  |  | See TransferCommunicationAssume
Predicates
C.1 | If TCAccept then M else —
C.2 | At least one of these options shall be supported

## S-9 Transfer of Control
Table S-9: Transferring Regime Service Parameters (Transfer of Control)
Source: Chapter 3 - Abstract Service (3.2.3.7.7) |  | OICS
| This table shall apply if predicate TCntl is true | Operational Use
|  | ATN | Profile |  | Implementation
Ref No | Operational Elements | Profile | Status | Cons | Status | Cons | ASN.1 Description
89 | Capability of the system to send a Transfer-control request | M
89.01 | Transfer Control Information | M |  |  |  |  | See TransferControl
90 | Capability of the system to understand a Transfer-control indication | M
90.01 | Transfer Control Information | M |  |  |  |  | See TransferControl
91 | Capability of the system to reject a transfer by sending a Transfer-control response | M
91.01 | Result | M |  | E.1 |  |  | See Result
91.02 | Transfer Control Information | M |  |  |  |  | See TransferControlData (TransferControlReject)
92 | Capability of the system to understand a Transfer-control confirmation rejecting a transfer | M
92.01 | Result | M |  | E.1 |  |  | See Result
92.02 | Transfer Control Information | M |  |  |  |  | See TransferControlData (TransferControlReject)
93.01 | Capability of the system to accept a transfer by sending a Transfer-control response | M
93.02 | Result | M |  | E.2 |  |  | See Result
93.03 | Transfer Control Information | M |  |  |  |  | See TransferControlData (TransferControlAccept)
94.01 | Capability of the system to understand a Transfer-control confirmation accepting a transfer | M
94.02 | Result | M |  | E.2 |  |  | See Result
94.03 | Transfer Control Information | M |  |  |  |  | See TransferControlData (TransferControlAccept)
Constraints
E.1 | Value = 'rejected'
E.2 | Value = 'accepted'

## S-10 Async Services (Surv)
Table S-10: Asynchronous Services Service Parameters (Surveillance)
Source: Chapter 3 - Abstract Service (3.2.3.8) |  | OICS
| This table shall apply if predicate TSurv is true | Operational Use
|  | ATN | Profile |  | Implementation
Ref No | Operational Elements | Profile | Status | Cons | Status | Cons | ASN.1 Description
95 | Capability of the system to send an Info-transfer request (SurvGeneral) | M
95.01 | Called Peer Identifier | M |  | — |  | — | ICAOFacilityDesignation ::=IA5String SIZE(4..8)
95.02 | Information | M |  |  |  |  | See SurveillanceData
96.01 | Capability of the system to understand an Info-transfer request (SurvGeneral) | M
96.02 | Called Peer Identifier | M |  | — |  | — | ICAOFacilityDesignation ::=IA5String SIZE(4..8)
96.03 | Information | M |  |  |  |  | See SurveillanceData

## S-11 Async Services (General)
Table S-11: Asynchronous Services (General) Service Parameters
Source: Chapter 3 - Abstract Service (3.2.3.8) |  | OICS
| This table shall apply if predicate GInfo is true | Operational Use
|  | ATN | Profile |  | Implementation
Ref No | Operational Elements | Profile | Status | Cons | Status | Cons | ASN.1 Description
97 | Capability of the system to send an Info-transfer request (GeneralExec) | C.1
97.01 | Called Peer Identifier | M |  | — |  | — | ICAOFacilityDesignation ::=IA5String SIZE(4..8)
97.02 | Information | M |  |  |  |  | See GeneralExecutiveData
98 | Capability of the system to send an Info-transfer request (GeneralPoint) | C.1
98.01 | Called Peer Identifier | M |  | — |  | — | ICAOFacilityDesignation ::=IA5String SIZE(4..8)
98.02 | Information | M |  |  |  |  | See GeneralPoint
99 | Capability of the system to send an Info-transfer request (FreetextGeneral) | C.1
99.01 | Called Peer Identifier | M |  | — |  | — | ICAOFacilityDesignation ::=IA5String SIZE(4..8)
99.02 | Information | M |  |  |  |  | See GeneralFreeText
100 | Capability of the system to send an Info-transfer request (FreetextEmergency) | C.1
100.01 | Called Peer Identifier | M |  | — |  | — | ICAOFacilityDesignation ::=IA5String SIZE(4..8)
100.02 | Information | M |  |  |  |  | See EmergencyFreeText
101 | Capability of the system to understand an Info-transfer request (GeneralExec) | M
101.01 | Called Peer Identifier | M |  | — |  | — | ICAOFacilityDesignation ::=IA5String SIZE(4..8)
101.02 | Information | M |  |  |  |  | See GeneralExecutiveData
102 | Capability of the system to understand an Info-transfer request (GeneralPoint) | M
102.01 | Called Peer Identifier | M |  | — |  | — | ICAOFacilityDesignation ::=IA5String SIZE(4..8)
102.02 | Information | M |  |  |  |  | See GeneralPoint
103 | Capability of the system to understand an Info-transfer request (FreetextGeneral) | M
103.01 | Called Peer Identifier | M |  | — |  | — | ICAOFacilityDesignation ::=IA5String SIZE(4..8)
103.02 | Information | M |  |  |  |  | See GeneralFreeText
104 | Capability of the system to understand an Info-transfer request (FreetextEmergency) | M
104.01 | Called Peer Identifier | M |  | — |  | — | ICAOFacilityDesignation ::=IA5String SIZE(4..8)
104.02 | Information | M |  |  |  |  | See EmergencyFreeText
105 | Capability of the system to understand an Info-transfer indication | M
105.01 | Calling Peer Identifier | M |  | — |  | — | ICAOFacilityDesignation ::=IA5String SIZE(4..8)
105.01 | Information | M |  |  |  |  | See EmergencyFreeText
Predicates
C.1 | At least one option shall be supported

## S-12 Termination Services
))
Table S-9: Termination Services Service Parameters
Source: Chapter 3 - Abstract Service (3.2.3.9) |  | OICS
Operational Use
|  | ATN | Profile |  | Implementation
Ref No | Operational Elements | Profile | Status | Cons | Status | Cons | ASN.1 Description
106 | Capability of the system to send an End request | M
106.01 | Cancel Information | M |  |  |  |  | See Cancel
107 | Capability of the system to understand an End indication | M
107.01 | Cancel Information | M |  |  |  |  | See Cancel
108 | Capability of the system to send a User-abort request | M
109 | Capability of the system to understand a User-abort indication | M
110 | Capability of the system to understand a Provider-abort indication | M
110.01 | Provider Abort Reason | M |  |  |  |  | See ProviderAbortReason
110.02 | Result Source | O |  |  |  |  | Associate-source-diagnostic (see ISO/IEC 8650-1)

## S-13 User Requirements
Table S-13: User Requirements
Source: Chapter 9 - User Requirements |  | OICS
Operational Use
|  | ATN | Profile | IMP
Ref No | Requirement | Status | Status | Support | Notes
110 | Capability of the system to request QoS requirements for an AIDC dialogue | M
110.01 | Class of Communication Service: 'ATSC - No Traffic Type Policy Preference' | M
110.02 | Priority: 'normal priority flight safety messages' | M
110.03 | Residual error rate: 'low' | M
111 | Capability of the system to respond to QoS requirements for an AIDC dialogue | M
111.01 | Class of Communication Service: 'ATSC - No Traffic Type Policy Preference' | M
111.02 | Priority: 'normal priority flight safety messages' | M
111.03 | Residual error rate: 'low' | M
112 | The following functions may be performed: | M
112.01 | Agreement on a common AIDC message set and associated services | –
112.02 | Agreement as to what flight-related conditions dictate the invocation of the AIDC services | –
112.03 | Agreement as to the timing associated with the use of the AIDC services | –
112.04 | Agreement on the predicate P1 as defined in 3.2.6.1.4. | C.1
113 | The following functions may be performed:
113.01 | Association of AIDC-AE instantiations to flights | M |  |  | See 3.2.9.4.1
113.02 | Assignment and handling of message priorities by AIDC-User | C.1 |  |  | See 3.2.9.2
113.03 | Validation of received messages and response with User-confirmation | M |  |  | See 3.2.9.4.2
113.04 | Generation and use of sequence identifiers | M |  |  | See 3.2.9.4.2
113.05 | Use appropriate sequence identifier in User-confirmation.request | M |  |  | See 3.2.9.4.2
113.06 | Response to inappropriate Coordination message | O |  |  | See 3.2.9.4.1
113.07 | Error notification to the operator | M | — | — | See 3.2.9.4.5
Predicates
C.1 | If TComm then M and E.1 else –
C.2 | If AIDC-User implements message queuing then M else –
Constraints
E.1 | if not TAccept then P1 shall be false

## S-14 Operational Timers
Table S-14: Operational Timers
Source: | Chapter 9 - User Requirements |  | OICS
Operational Use
|  |  | ATN |  | Profile |  | Implementation
Ref No | AIDC-User Timer | Timer | Status | Value | Status | Value | Status | Value | Notes
113 | User confirmation
113.01 | User confirmation timer | tUC | M
114 | Response
114.01 | Response timer | tUR | M
115 | Monitor
115.01 | Monitor timer | tUM | M
116 | Standby
116.01 | Standby timer | tUS | M
Editor's note:
In 9705 3.2.9.3.1 the description of these timers is minimal and what there is does not seem right. For instance, tUM is supposed to be used by the AIDC-User application to time the response of the user (controller, FDP, …) to an indication primitive in order to ensure a response that does not exceed the time set by the technical monitoring timers.

## S-15 Technical Timers
Table S-15: Technical Timers
Source: | Chapter 6 - AIDC-ASE Protocol Definition |  | OICS
Operational Use
|  |  | ATN |  | Profile |  | Implementation
Ref No | AIDC-ASE Timer | Timer | Status | Value | Status | Value | Status | Value | Notes
116 | User confirmation
116.01 | User confirmation timer | tC | M | [5 empty] | Typical values 12s-120s
117 | Info-transfer
117.01 | Idle timer 1 | t1IN | C.1 | [5 empty] | Typical values 30s-600s
117.02 | Idle timer 2 | t2IN | C.1 | [5 empty] | Typical values 30s-600s
118 | Notifying-Coordinating transition
118.01 | Timer 1 (responder) | t1NC | C.2 | [5 empty] | Typical values 30s-600s
118.02 | Timer 2 (initiator) | t2NC | C.3 | [5 empty] | Typical values 30s-600s
119 | Response monitoring
119.01 | Response timer | t1R | C.4 | [5 empty] | Typical values 30s-600s
119.02 | Negative response timer | t2R | M | [5 empty] | Typical value 300s
119.03 | Receiving transfer timer | t3R | C.5 | [5 empty] | Typical values 30s-600s
120 | Coordination standby
120.01 | Standby timer | tS | C.2 | [5 empty] | Typical value 900s
121 | Coordinating-Transferring transition
121.01 | Timer 1 (responder) | t1CT | C.6 | [5 empty] | Typical values 300s-3000s
121.02 | Timer 2 (initiator) | t2CT | C.6 | [5 empty] | Typical values 300s-3000s
122 | End
122.01 | End idle timer | tTE | M | [5 empty] | Typical values 900s-6000s
Predicates
C.1 | if TSurv or GInfo then M else –
C.2 | if Coord then M else –
C.3 | if Notif then M else –
C.4 | if Coord or TComm or TCntl then M else –
C.5 | if TComm then M else –
C.6 | if TComm or TCntl then M else –

## M-1 AIDC Messages
Table M-1: AIDC Messages
Source: | Chapter 7 - ASN.1 | OICS |  |  | PICS
|  | Operational Use |  |  |  |  | Encoding |  | Decode/Understand
| Operational Elements : | ATN | Profile | IMP |  | ATN | Profile | IMP | ATN | Profile | IMP
Ref No | Messages | Profile | Status | Status | Protocol Elements | Status | Status | Status | Status | Status | Status | Notes
| Capability of the system to use … |  |  |  | AIDC-APDU ::= CHOICE
123 | AppAccept | M |  |  | [0] AIDC-ucf-apdu | M |  |  | M
124 | AppError | M |  |  |  | M |  |  | M
125 | Notify | C.2 |  |  | [1] AIDC-nfy-apdu | C.1 |  |  | C.2
126 | CoordinateInitial | C.5 |  |  | [2] AIDC-crd-start-apdu | C.3 |  |  | C.5
127 | CoordinateUpdate | C.5 |  |  |  | C.4 |  |  | C.5
128 | CoordinateAccept | C.5 |  |  | [3] AIDC-crd-end-apdu | C.5 |  |  | C.5
129 | CoordinateReject | C.5 |  |  |  | C.5 |  |  | C.5
130 | CoordinateNegotiate | C.6 |  |  | [4] AIDC-crd-ngtt-apdu | C.6 |  |  | C.5
131 | CoordinateStandby | C.6 |  |  | [5] AIDC-crd-stndby-apdu | C.6 |  |  | C.5
132 | TransferInitiate | C.7 |  |  | [6] AIDC-tfr-init-apdu | C.7 |  |  | C.7
133 | TransferRequest | C.7 |  |  | [7] AIDC-tfr-rqst-apdu | C.7 |  |  | C.7
134 | TransferConditionsProposal | C.8 |  |  | [8] AIDC-tfr-prpsl-apdu | C.8 |  |  | C.7
135 | TransferConditionsAccept | C.9 |  |  | [9] AIDC-tfr-accept-apdu | C.9 |  |  | C.9
136 | TransferControl | C.11 |  |  | [10] AIDC-tfr-cntrl-Req-apdu | C.11 |  |  | C.11
137 | TransferControlReject | C.11 |  |  | [11] AIDC-tfr-cntrl-Rsp-apdu | C.11 |  |  | C.11
138 | TransferControlAssume | C.11 |  |  |  | C.11 |  |  | C.11
139 | TransferComm | C.11 |  |  | [12] AIDC-tfr-comm-apdu | C.11 |  |  | C.11
140 | TransferCommAssume | C.11 |  |  | [13] AIDC-tfr-comm-assm-apdu | C.11 |  |  | C.11
141 | SurvGeneral | C.12 |  |  | [14] AIDC-inf-tfr-apdu | C.12 |  |  | C.12
142 | GeneralPoint | C.13 |  |  |  | C.13 |  |  | C.13
143 | GeneralExecData | C.13 |  |  |  | C.13 |  |  | C.13
144 | FreetextEmergency | C.13 |  |  |  | C.13 |  |  | C.13
145 | FreetextGeneral | C.13 |  |  |  | C.13 |  |  | C.13
146 | CoordinateCancel | C.13 |  |  | [15] AIDC-end-apdu | C.13 |  |  | C.13
147 | Use of extensibility | X |  |  | … | X |  |  | C.14
Predicate
C.1 | If Notif then (if Coord then O else M) else —
C.2 | If Notif then M else —
C.3 | If Coord then (if Notif then O else M) else —
C.4 | If Coord and if Notif then M else —
C.5 | If Coord then M else —
C.6 | If Coord then O else —.
C.7 | If TComm then M else —.
C.8 | If TComm then O else —.
C.9 | If TComm and if TCAccept then M else —.
C.10 | If TComm then at least one option shall be supported else —.
C.11 | If TCntl then M else —.
C.12 | If TSurv then M else —
C.13 | If GInfo then at least one shall be supported else —
C.14 | The implementation shall decode protocol elements encoded using extensibility sufficiently to ignore those that are not specified for the selected protocol version (note: no use of extensibility is specified for Version 1).
Editor's note
Alternatively, the use of extensibility encodings may be excluded, as is done for A/G. It is not clear whether the same concerns that led to this choice apply to AIDC.

## M-2 AIDC Messages (Misc)
Table M-2: AIDC Messages (Miscellaneous)
Source: | Chapter 7 - ASN.1 | OICS |  |  | PICS
|  | Operational Use |  |  |  |  | Encoding |  | Decode/Understand
| Operational Elements : | ATN | Profile | IMP |  | ATN | Profile | IMP | ATN | Profile | IMP
Ref No | Capability of the system to process … | Profile | Status | Status | Protocol Elements | Status | Status | Status | Status | Status | Status | Notes
148 | acknowledgement of an operational message … |  |  |  | AIDC-ucf-apdu ::= SEQUENCE | M |  |  | M
148.01 | … positively (AppAccept) or negatively (AppError) | M |  |  | [0] Result | M |  |  | M
148.02 | … with reason if negative | O |  |  | [1] ApplicationErrorData | O |  |  | M
148.03 | … and quoting the message number | M |  |  | [2] MessageNumber | M |  |  | M
149 | cancellation of dialogue … |  |  |  | AIDC-end-apdu ::= SEQUENCE | M |  |  | M
149.01 | …with flight data | O |  |  | [0] Cancel | O |  |  | M
149.02 |  | M |  |  | [1] MessageNumber | M |  |  | M
150 | asynchronous messages … |  |  |  | AIDC-inf-tfr-apdu ::= SEQUENCE | C.1 |  |  | C.1
150.01 | … with message data | M |  |  | [0] InfoData | M |  |  | M
150.02 |  | M |  |  | [1] MessageNumber | M |  |  | M
Predicate
C.1 | If TSurv or GInfo then M else —
Editor's note
The status of each ASN.1 element is shown once only, at the highest point in the hierarchical decomposition of the PDU structures.
Thus the subsequent table which lists the components of InfoData (eg) and their statuses will not repeat the status of InfoData itself.

## M-3 AIDC Messages (Notif,Coord)
Table M-3: AIDC Messages (Notification/Coordination)
Source: | Chapter 7 - ASN.1 | OICS |  |  | PICS
|  | Operational Use |  |  |  |  | Encoding |  | Decode/Understand
| Operational Elements : | ATN | Profile | IMP |  | ATN | Profile | IMP | ATN | Profile | IMP
Ref No | Capability of the system to process … | Profile | Status | Status | Protocol Elements | Status | Status | Status | Status | Status | Status | Notes
151 | notification of a flight … |  |  |  | AIDC-nfy-apdu ::= SEQUENCE | C.1 |  |  | C.2
151.01 | … with the called ATSU's identification | M |  |  | [0] ICAOFacilityDesignation | M |  |  | M
151.02 | … and the calling ATSU's identification | M |  |  | [1] ICAOFacilityDesignation | M |  |  | M
151.03 | … and the flight data | M |  |  | [2] Notify | M |  |  | M
151.04 |  | M |  |  | [3] MessageNumber | M |  |  | M
152 | start of coordination for a flight … |  |  |  | AIDC-crd-start-apdu ::= SEQUENCE | C.3 |  |  | C.3
152.01 | … with the called ATSU's identification | M |  |  | [0] ICAOFacilityDesignation | M |  |  | M
152.02 | … and the calling ATSU's identification | M |  |  | [1] ICAOFacilityDesignation | M |  |  | M
152.03 | … and the flight data | M |  |  | [2] Startdata | M |  |  | M
152.04 |  | M |  |  | [3] MessageNumber | M |  |  | M
153 | end of coordination for a flight … |  |  |  | AIDC-crd-end-apdu ::= SEQUENCE | C.3 |  |  | C.3
153.01 | … with flight data | M |  |  | [0] Enddata | M |  |  | M
153.02 | … acceptance or rejection of the conditions | M |  |  | [1] Result | M |  |  | M
153.03 | … and the flight data | M |  |  | [2] MessageNumber | M |  |  | M
154 | negotiation of coordination for a flight … |  |  |  | AIDC-crd-ngtt-apdu ::= SEQUENCE | C.4 |  |  | C.3
154.01 | … with flight data | M |  |  | [0] CoordinateNegotiate | M |  |  | M
154.02 |  | M |  |  | [1] MessageNumber | M |  |  | M
155 | extended delay in coordination … |  |  |  | AIDC-crd-stndby-apdu ::= SEQUENCE | C.4 |  |  | C.3
155.01 | … with flight data | M |  |  | [0] CoordinateStandby | M |  |  | M
155.02 |  | M |  |  | [1] MessageNumber | M |  |  | M
Predicate
C.1 | If Notif then (if Coord then O else M) else —
C.2 | If Notif then M else —
C.3 | If Coord then M else —
C.4 | If Coord then O else —.

## M-4 AIDC Messages (Tfr Comm)
Table M-4: AIDC Messages (Transfer of Communications)
Source: | Chapter 7 - ASN.1 | OICS |  |  | PICS
|  | Operational Use |  |  |  |  | Encoding |  | Decode/Understand
| Operational Elements : | ATN | Profile | IMP |  | ATN | Profile | IMP | ATN | Profile | IMP
Ref No | Capability of the system to process … | Profile | Status | Status | Protocol Elements | Status | Status | Status | Status | Status | Status | Notes
156 | initiation of transfer of communications … |  |  |  | AIDC-tfr-init-apdu ::= SEQUENCE | C.1 |  |  | C.1
156.01 | … with flight data | M |  |  | [0] TransferInitiate | M |  |  | M
156.02 |  | M |  |  | [1] MessageNumber | M |  |  | M
157 | request initiation of transfer … |  |  |  | AIDC-tfr-rqst-apdu ::= SEQUENCE | C.2 |  |  | C.1
157.01 | … with flight data | M |  |  | [0] TransferRequest | M |  |  | M
157.02 |  | M |  |  | [1] MessageNumber | M |  |  | M
158 | proposal of transfer conditions … |  |  |  | AIDC-tfr-prpsl-apdu ::= SEQUENCE | C.2 |  |  | C.1
158.01 | … with flight data | M |  |  | [0] TransferConditionsProposal | M |  |  | M
158.02 |  | M |  |  | [1] MessageNumber | M |  |  | M
159 | acceptance of transfer conditions … |  |  |  | AIDC-tfr-accept-apdu ::= SEQUENCE | C.3 |  |  | C.1
159.01 | … with flight data | M |  |  | [0] TransferConditionsProposal | M |  |  | M
159.02 |  | M |  |  | [1] MessageNumber | M |  |  | M
160 | transfer of communications by the C-ATSU … |  |  |  | AIDC-tfr-comm-apdu ::= SEQUENCE | C.4 |  |  | C.1
160.01 | … with flight data | M |  |  | [0] TransferComm | M |  |  | M
160.02 |  | M |  |  | [1] MessageNumber | M |  |  | M
161 | assumption of communications by the R-ATSU … |  |  |  | AIDC-tfr-comm-assm-apdu ::= SEQUENCE | C.4 |  |  | C.1
161.01 | … with flight data | M |  |  | [0] TransferCommAssume | M |  |  | M
161.02 |  | M |  |  | [1] MessageNumber | M |  |  | M
Predicate
C.1 | If TComm then M else —.
C.2 | If TComm then O else —.
C.3 | If TComm and if TCAccept then M else —.
C.4 | If TComm then at least one option shall be supported else —.

## M-5 AIDC Messages (Tfr Cntl)
Table M-5: AIDC Messages (Transfer of Control)
Source: | Chapter 7 - ASN.1 | OICS |  |  | PICS
|  | Operational Use |  |  |  |  | Encoding |  | Decode/Understand
| Operational Elements : | ATN | Profile | IMP |  | ATN | Profile | IMP | ATN | Profile | IMP
Ref No | Capability of the system to process … | Profile | Status | Status | Protocol Elements | Status | Status | Status | Status | Status | Status | Notes
162 | initiation of transfer of control … |  |  |  | AIDC-tfr-cntrl-Req-apdu ::= SEQUENCE | C.1 |  |  | C.1
162.01 | … with flight data | M |  |  | [0] TransferInitiate | M |  |  | M
162.02 |  | M |  |  | [1] MessageNumber | M |  |  | M
163 | response to initiation of transfer … |  |  |  | AIDC-tfr-cntrl-Rsp-apdu ::= SEQUENCE | C.1 |  |  | C.1
163.01 | … with flight data | M |  |  | [0] TransferRequest | M |  |  | M
163.01 | … accepting or rejecting the transfer | M |  |  | [1] Result | M |  |  | M
163.02 |  | M |  |  | [2] MessageNumber | M |  |  | M
Predicate
C.1 | If TCntl then M else —.

## P-1 AIDC Parameters (Notif)
Table P-1: AIDC Parameters (Notification, End)
Source: | Chapter 7 - ASN.1 | OICS |  |  | PICS
|  | Operational Use |  |  |  |  | Encoding |  | Decode/Understand
| Operational Elements : | ATN | Profile | IMP |  | ATN | Profile | IMP | ATN | Profile | IMP
Ref No | Capability of the system to process … | Profile | Status | Status | Protocol Elements | Status | Status | Status | Status | Status | Status | Notes
164 | flight data for notification … |  |  |  | Notify ::= CHOICE
164.01 |  | M |  |  | [0] FlightID | M |  |  | M
164.02 |  | M |  |  | [1] DepartureAirportTime | M |  |  | M
164.03 |  | O |  |  | [2] DestinationAirport | O |  |  | M
164.04 |  | O |  |  | [3] FlightRuleFlightType | O |  |  | M
164.05 |  | O |  |  | [4] BeaconCode | O |  |  | M
164.06 |  | M |  |  | [5] AircraftNumberType | M |  |  | M
164.07 |  | O |  |  | [6] CNSEquipment | O |  |  | M
164.08 |  | M |  |  | [7] BoundaryEstimate | M |  |  | M
164.09 |  | O |  |  | [8] Route | O |  |  | M
164.1 |  | O |  |  | [9] OtherInformation | O |  |  | M
164.11 |  | M |  |  | [10] YMDHMS | M |  |  | M
164.12 | … extensibility | X |  |  | … | X |  |  | C.1
165 | flight data for cancelling a dialogue … |  |  |  | Cancel ::= CHOICE
165.01 |  | M |  |  | [0] FlightID | M |  |  | M
165.02 |  | M |  |  | [1] DepartureAirportTime | M |  |  | M
165.03 |  | O |  |  | [2] DestinationAirport | O |  |  | M
165.04 |  | O |  |  | [3] BoundaryEstimate | O |  |  | M
165.05 |  | O |  |  | [4] OtherInformation | O |  |  | M
165.06 |  | M |  |  | [5] YMDHMS | M |  |  | M
165.07 | … extensibility | X |  |  | … | X |  |  | C.1
Predicate
C.1 | The implementation shall decode protocol elements encoded using extensibility sufficiently to ignore those that are not specified for the selected protocol version (note: no use of extensibility is specified for Version 1).

## P-2 AIDC Parameters (Coord1)
Table P-2: AIDC Parameters (Coordination 1)
Source: | Chapter 7 - ASN.1 | OICS |  |  | PICS
|  | Operational Use |  |  |  |  | Encoding |  | Decode/Understand
| Operational Elements : | ATN | Profile | IMP |  | ATN | Profile | IMP | ATN | Profile | IMP
Ref No | Capability of the system to process … | Profile | Status | Status | Protocol Elements | Status | Status | Status | Status | Status | Status | Notes
166 |  |  |  |  | Startdata ::= CHOICE
166.01 | … flight data for initial coordination | C.3 |  |  | [0] CoordinateInitial | C.1 |  |  | C.3
166.02 | … flight data for update of coordination | C.3 |  |  | [1] CoordinateUpdate | C.2 |  |  | C.3
167 | flight data for initial coordination … |  |  |  | CoordinateInitial ::= CHOICE
167.01 |  | M |  |  | [0] FlightID | M |  |  | M
167.02 |  | M |  |  | [1] DepartureAirportTime | M |  |  | M
167.03 |  | O |  |  | [2] DestinationAirport | O |  |  | M
167.04 |  | O |  |  | [3] FlightRuleFlightType | O |  |  | M
167.05 |  | O |  |  | [4] BeaconCode | O |  |  | M
167.06 |  | M |  |  | [5] AircraftNumberType | M |  |  | M
167.07 |  | O |  |  | [6] CNSEquipment | O |  |  | M
167.08 |  | M |  |  | [7] BoundaryEstimate | M |  |  | M
167.09 |  | O |  |  | [8] Route | O |  |  | M
167.1 |  | O |  |  | [9] OtherInformation | O |  |  | M
167.1 |  | M |  |  | [10] YMDHMS | M |  |  | M
167.11 | … extensibility | X |  |  | … | X |  |  | C.4
168 | flight data for update of coordination … |  |  |  | CoordinateUpdate ::= CHOICE
168.01 |  | M |  |  | [0] FlightID | M |  |  | M
168.02 |  | M |  |  | [1] DepartureAirportTime | M |  |  | M
168.03 |  | O |  |  | [2] DestinationAirport | O |  |  | M
168.04 |  | O |  |  | [3] BeaconCode | O |  |  | M
168.05 |  | M |  |  | [4] BoundaryEstimate | M |  |  | M
168.06 |  | O |  |  | [5] Route | O |  |  | M
168.07 |  | O |  |  | [6] YMDHMS | O |  |  | M
168.08 | … extensibility | X |  |  | … | X |  |  | C.4
Predicate
C.1 | If Coord then (if Notif then O else M) else —
C.2 | If Coord and if Notif then M else —
C.3 | If Coord then M else —
C.4 | The implementation shall decode protocol elements encoded using extensibility sufficiently to ignore those that are not specified for the selected protocol version (note: no use of extensibility is specified for Version 1).

## P-3 AIDC Parameters (Coord2)
Table P-3: AIDC Parameters (Coordination 2)
Source: | Chapter 7 - ASN.1 | OICS |  |  | PICS
|  | Operational Use |  |  |  |  | Encoding |  | Decode/Understand
| Operational Elements : | ATN | Profile | IMP |  | ATN | Profile | IMP | ATN | Profile | IMP
Ref No | Capability of the system to process … | Profile | Status | Status | Protocol Elements | Status | Status | Status | Status | Status | Status | Notes
168 | flight data for negotiation of coordination … |  |  |  | CoordinateNegotiate ::= CHOICE
168.01 |  | M |  |  | [0] FlightID | M |  |  | M
168.02 |  | M |  |  | [1] DepartureAirportTime | M |  |  | M
168.03 |  | O |  |  | [2] DestinationAirport | O |  |  | M
168.04 |  | M |  |  | [3] BoundaryEstimate | M |  |  | M
168.05 |  | O |  |  | [4] Route | O |  |  | M
168.06 |  | M |  |  | [5] YMDHMS | M |  |  | M
168.07 | … extensibility | X |  |  | … | X |  |  | C.2
169 | flight data for delayed coordination … |  |  |  | CoordinateStandby ::= CHOICE
169.01 |  | M |  |  | [0] FlightID | M |  |  | M
169.02 |  | M |  |  | [1] DepartureAirportTime | M |  |  | M
169.03 |  | O |  |  | [2] DestinationAirport | O |  |  | M
169.04 |  | M |  |  | [3] YMDHMS | M |  |  | M
169.05 | … extensibility | X |  |  | … | X |  |  | C.2
170 |  |  |  |  | Enddata ::= CHOICE
170.01 | … flight data for acceptance of coordination | C.1 |  |  | [0] CoordinateAccept | C.1 |  |  | C.1
170.02 | … flight data for rejection of coordination | C.1 |  |  | [1] CoordinateReject | C.1 |  |  | C.1
171 | flight data for acceptance of coordination ... |  |  |  | CoordinateAccept ::= CHOICE
171.01 |  | M |  |  | [0] FlightID | M |  |  | M
171.02 |  | M |  |  | [1] DepartureAirportTime | M |  |  | M
171.03 |  | O |  |  | [2] DestinationAirport | O |  |  | M
171.03 |  | M |  |  | [3] Frequency | O |  |  | M
171.04 |  | M |  |  | [4] YMDHMS | M |  |  | M
171.05 | … extensibility | X |  |  | … | X |  |  | 0
172 | flight data for rejection of coordination ... |  |  |  | CoordinateReject ::= CHOICE
172.01 |  | M |  |  | [0] FlightID | M |  |  | M
172.02 |  | M |  |  | [1] DepartureAirportTime | M |  |  | M
172.03 |  | O |  |  | [2] DestinationAirport | O |  |  | M
172.04 |  | M |  |  | [3] YMDHMS | M |  |  | M
172.05 | … extensibility | X |  |  | … | X |  |  | 0
Predicate
C.1 | If Coord then M else —
C.2 | The implementation shall decode protocol elements encoded using extensibility sufficiently to ignore those that are not specified for the selected protocol version (note: no use of extensibility is specified for Version 1).

## P-4 AIDC Parameters (Tfr Comm)
Table P-4: AIDC Parameters (Transfer of Communications)
Source: | Chapter 7 - ASN.1 | OICS |  |  | PICS
|  | Operational Use |  |  |  |  | Encoding |  | Decode/Understand
| Operational Elements : | ATN | Profile | IMP |  | ATN | Profile | IMP | ATN | Profile | IMP
Ref No | Capability of the system to process … | Profile | Status | Status | Protocol Elements | Status | Status | Status | Status | Status | Status | Notes
173 | flight data for initiation of transfer … |  |  |  | TransferInitiate ::= CHOICE
173.01 |  | M |  |  | [0] FlightID | M |  |  | M
173.02 |  | M |  |  | [1] DepartureAirportTime | M |  |  | M
173.03 |  | O |  |  | [2] DestinationAirport | O |  |  | M
173.04 |  | O |  |  | [3] ExecutiveData | O |  |  | M
173.05 |  | O |  |  | [4] TrackData | O |  |  | M
173.06 |  | M |  |  | [5] YMDHMS | M |  |  | M
173.07 | … extensibility | X |  |  | … | X |  |  | C.1
`
174 | flight data for request to initiate transfer … |  |  |  | TransferRequest ::= CHOICE
174.01 |  | M |  |  | [0] FlightID | M |  |  | M
174.02 |  | M |  |  | [1] DepartureAirportTime | M |  |  | M
174.03 |  | O |  |  | [2] DestinationAirport | O |  |  | M
174.04 |  | O |  |  | [3] Frequency | O |  |  | M
174.05 |  | M |  |  | [4] YMDHMS | M |  |  | M
174.06 | … extensibility | X |  |  | … | X |  |  | C.1
175 | flight data for transfer proposal … |  |  |  | TransferConditionsProposal ::= CHOICE
175.01 |  | M |  |  | [0] FlightID | M |  |  | M
175.02 |  | M |  |  | [1] DepartureAirportTime | M |  |  | M
175.03 |  | O |  |  | [2] DestinationAirport | O |  |  | M
175.04 |  | O |  |  | [3] ExecutiveData | O |  |  | M
175.05 |  | M |  |  | [4] YMDHMS | M |  |  | M
175.06 | … extensibility | X |  |  | … | X |  |  | C.1
176 | flight data for acceptance of proposal … |  |  |  | TransferConditionsAccept ::= CHOICE
176.01 |  | M |  |  | [0] FlightID | M |  |  | M
176.02 |  | M |  |  | [1] DepartureAirportTime | M |  |  | M
176.03 |  | O |  |  | [2] DestinationAirport | O |  |  | M
176.04 |  | O |  |  | [3] Frequency | O |  |  | M
176.05 |  | M |  |  | [4] YMDHMS | M |  |  | M
176.06 | … extensibility | X |  |  | … | X |  |  | 0
176.07 | … extensibility | X |  |  | … | X |  |  | C.1
177 | flight data for relinquishing communications authority … |  |  |  | TransferComm ::= CHOICE
177.01 |  | M |  |  | [0] FlightID | M |  |  | M
177.02 |  | M |  |  | [1] DepartureAirportTime | M |  |  | M
177.03 |  | O |  |  | [2] DestinationAirport | O |  |  | M
177.04 |  | O |  |  | [3] ExecutiveData | O |  |  | M
177.05 |  | O |  |  | [4] ReleaseIndicator | O |  |  | M
177.06 |  | M |  |  | [5] YMDHMS | M |  |  | M
177.07 | … extensibility | X |  |  | … | X |  |  | C.1
178 | flight data for assuming communications authority … |  |  |  | TransferCommAssume ::= CHOICE
178.01 |  | M |  |  | [0] FlightID | M |  |  | M
178.02 |  | M |  |  | [1] DepartureAirportTime | M |  |  | M
178.03 |  | O |  |  | [2] DestinationAirport | O |  |  | M
178.04 |  | M |  |  | [3] YMDHMS | M |  |  | M
178.05 | … extensibility | X |  |  | … | X |  |  | C.1
Predicate
C.1 | The implementation shall decode protocol elements encoded using extensibility sufficiently to ignore those that are not specified for the selected protocol version (note: no use of extensibility is specified for Version 1).

## P-5 AIDC Parameters (Tfr Cntl)
Table P-5: AIDC Parameters (Transfer of Control)
Source: | Chapter 7 - ASN.1 | OICS |  |  | PICS
|  | Operational Use |  |  |  |  | Encoding |  | Decode/Understand
| Operational Elements : | ATN | Profile | IMP |  | ATN | Profile | IMP | ATN | Profile | IMP
Ref No | Capability of the system to process … | Profile | Status | Status | Protocol Elements | Status | Status | Status | Status | Status | Status | Notes
179 | flight data for initiation of transfer of control … |  |  |  | TransferControl ::= CHOICE
179.01 |  | M |  |  | [0] FlightID | M |  |  | M
179.02 |  | M |  |  | [1] DepartureAirportTime | M |  |  | M
179.03 |  | O |  |  | [2] DestinationAirport | O |  |  | M
179.04 |  | O |  |  | [3] ExecutiveData | O |  |  | M
179.05 |  | M |  |  | [4] YMDHMS | M |  |  | M
179.06 | … extensibility | X |  |  | … | X |  |  | C.1
180 | flight data for assuming control authority … |  |  |  | TransferControlAssume ::= CHOICE
180.01 |  | M |  |  | [0] FlightID | M |  |  | M
180.02 |  | M |  |  | [1] DepartureAirportTime | M |  |  | M
180.03 |  | O |  |  | [2] DestinationAirport | O |  |  | M
180.04 |  | M |  |  | [3] YMDHMS | M |  |  | M
180.05 | … extensibility | X |  |  | … | X |  |  | C.1
181 | flight data for rejecting transfer of control … |  |  |  | TransferControlReject ::= CHOICE
181.01 |  | M |  |  | [0] FlightID | M |  |  | M
181.02 |  | M |  |  | [1] DepartureAirportTime | M |  |  | M
181.03 |  | O |  |  | [2] DestinationAirport | O |  |  | M
181.04 |  | M |  |  | [3] YMDHMS | M |  |  | M
181.05 | … extensibility | X |  |  | … | X |  |  | C.1
Predicate
C.1 | The implementation shall decode protocol elements encoded using extensibility sufficiently to ignore those that are not specified for the selected protocol version (note: no use of extensibility is specified for Version 1).

## P-6 AIDC Parameters (Info)
Table P-6: AIDC Parameters (Info-transfer)
Source: | Chapter 7 - ASN.1 | OICS |  |  | PICS
|  | Operational Use |  |  |  |  | Encoding |  | Decode/Understand
| Operational Elements : | ATN | Profile | IMP |  | ATN | Profile | IMP | ATN | Profile | IMP
Ref No | Capability of the system to process … | Profile | Status | Status | Protocol Elements | Status | Status | Status | Status | Status | Status | Notes
182 | asynchronous messages of various types … |  |  |  | InfoData ::= CHOICE
182.01 |  | C.3 |  |  | [0] GeneralExecutiveData | C.3 |  |  | C.1
182.02 |  | C.3 |  |  | [1] GeneralPoint | C.3 |  |  | C.1
182.03 |  | C.2 |  |  | [2] SurveillanceGeneral | C.2 |  |  | C.1
182.04 |  | C.3 |  |  | [3] GeneralFreeText | C.3 |  |  | C.1
182.05 |  | C.3 |  |  | [4] EmergencyFreeText | C.3 |  |  | C.1
182.06 | … extensibility | X |  |  | … | X |  |  | C.4
183 | information indicating a flight of interest to the peer ATSU … |  |  |  | GeneralPoint ::= SEQUENCE
183.01 |  | O |  |  | [0] FunctionalAddress | O |  |  | M
183.02 |  | M |  |  | [1] FlightID | M |  |  | M
183.03 |  | O |  |  | [2] DepartureAirportTime | O |  |  | M
183.04 |  | O |  |  | [3] DestinationAirport | O |  |  | M
183.05 |  | M |  |  | [4] FlightRuleFlightType | M |  |  | M
183.06 |  | O |  |  | [5] BeaconCode | O |  |  | M
183.07 |  | M |  |  | [6] AircraftNumberType | M |  |  | M
183.08 |  | M |  |  | [7] CNSEquipment | M |  |  | M
183.09 |  | O |  |  | [8] BoundaryEstimate | O |  |  | M
183.1 |  | O |  |  | [9] Route | O |  |  | M
183.11 |  | O |  |  | [10] OtherInformation | O |  |  | M
183.12 |  | M |  |  | [11] YMDHMS | M |  |  | M
183.13 | … extensibility | X |  |  | … | X |  |  | C.4
184 | executive control information for a flight of interest … |  |  |  | GeneralExecutiveData ::= SEQUENCE
184.01 |  | M |  |  | [0] FlightID | M |  |  | M
184.02 |  | M |  |  | [1] Frequency | M |  |  | M
184.03 |  | M |  |  | [2] ExecutiveData | M |  |  | M
184.04 |  | M |  |  | [4] YMDHMS | M |  |  | M
184.05 | … extensibility | X |  |  | … | X |  |  | C.4
185 | emergency free text message … |  |  |  | EmergencyFreeText ::= SEQUENCE
185.01 |  | O |  |  | [0] FunctionalAddress | O |  |  | M
185.02 |  | M |  |  | [1] FlightID | M |  |  | M
185.03 |  | M |  |  | [2] FreeText | M |  |  | M
185.04 |  | M |  |  | [3] YMDHMS | M |  |  | M
185.05 | … extensibility | X |  |  | … | X |  |  | C.4
186 | general free text message … |  |  |  | GeneralFreeText ::= SEQUENCE
186.01 |  | O |  |  | [0] FunctionalAddress | O |  |  | M
186.02 |  | M |  |  | [1] FlightID | M |  |  | M
186.03 |  | M |  |  | [2] FreeText | M |  |  | M
186.04 |  | M |  |  | [3] YMDHMS | M |  |  | M
186.05 | … extensibility | X |  |  | … | X |  |  | C.4
187 | independent or manual dependent surveillance data for a flight … |  |  |  | SurveillanceGeneral ::=
187.01 |  | M |  |  | [0] FlightID | M |  |  | M
187.02 |  | O |  |  | [1] DepartureAirportTime | O |  |  | M
187.03 |  | O |  |  | [2] DestinationAirport | O |  |  | M
187.04 |  | M |  |  | [3] TrackData | M |  |  | M
187.05 |  | M |  |  | [4] YMDHMS | M |  |  | M
187.06 | … extensibility | X |  |  | … | X |  |  | C.4
Predicate
C.1 | If TSurv or Ginfo then M else —
C.2 | If TSurv then M else —
C.3 | If GInfo then at least one shall be supported else —
C.4 | The implementation shall decode protocol elements encoded using extensibility sufficiently to ignore those that are not specified for the selected protocol version (note: no use of extensibility is specified for Version 1).

## P-7 AIDC Parameters (basic)
Table P-7: AIDC Parameters (basic elements)
Source: | Chapter 7 - ASN.1 | OICS |  |  | PICS
|  | Operational Use |  |  |  |  | Encoding |  | Decode/Understand
| Operational Elements : | ATN | Profile | IMP |  | ATN | Profile | IMP | ATN | Profile | IMP
Ref No | Capability of the system to process … | Profile | Status | Status | Protocol Elements | Status | Status | Status | Status | Status | Status | Notes
188 | the characteristics of a flight or formation … |  |  |  | AircraftNumberType ::= SEQUENCE
188.01 |  | O |  |  | [0] NumberOfAircraft | O |  |  | M
188.02 |  | M |  |  | [1] AircraftType | M |  |  | M
188.03 |  | O |  |  | [2] WakeTurbulenceCategory | O |  |  | M
189 | the aircraft identification … | M |  |  | AircraftIdentification ::= IA5String (SIZE(2..7)) | M |  |  | M
190 | the type of an aircraft … | M |  |  | AircraftType ::= IA5String (SIZE(2..4)) | M |  |  | M
191 | the 24-bit address of an aircraft … | M |  |  | AircraftAddress ::= BIT STRING (SIZE(24)) | M |  |  | M
192 | the location indicator of an aerodrome | M |  |  | Airport ::= IA5String (SIZE(4)) | M |  |  | M
193 | the aerodrome and time of departure … |  |  |  | DepartureAirportTime ::= SEQUENCE
193.01 |  | M |  |  | [0] Airport | M |  |  | M
193.02 |  | O |  |  | [1] Time | O |  |  | M
194 | an airway identifier … | M |  |  | ATSRouteDesignator ::= IA5String (SIZE(2..7))
195 | the level of a flight or formation … |  |  |  | Level ::= CHOICE
195.01 |  | M |  |  | [0] LevelFeet | M |  |  | M
195.02 |  | M |  |  | [1] LevelMetre | M |  |  | M
195.03 |  | M |  |  | [2] LevelFlightLevel | M |  |  | M
195.04 |  | M |  |  | [3] LevelFlightLevelMetric | M |  |  | M
196 | LevelFeet (-600-70000)/10ft | M |  |  | LevelFeet ::= INTEGER (-60..7000) | M |  |  | M
197 | LevelMetre (-30-25000)/1m | M |  |  | LevelMetre ::= INTEGER (-30..25000) | M |  |  | M
198 | LevelFlightLevel (3000-70000)/100ft | M |  |  | LevelFlightLevel ::= INTEGER (30..700) | M |  |  | M
199 | LevelFlightLevelMetric (1000-25000)/10m | M |  |  | LevelFlightLevel ::= INTEGER (30..700) | M |  |  | M
200 | a level clearance … |  |  |  | ATWLevel ::= SEQUENCE
200.01 |  | M |  |  | [0] ATWLevelTolerance | M |  |  | M
200.02 |  | O |  |  | [1] Level | O |  |  | M
201 | the tolerance for a level clearance … |  |  |  | ATWLevelTolerance ::= ENUMERATED
201.01 |  | M |  |  | at (0) | M |  |  | M
201.02 |  | M |  |  | atorabove (1) | M |  |  | M
201.03 |  | M |  |  | atorbelow (2) | M |  |  | M
202 | the SSR code of an aircraft ... | M |  |  | BeaconCode ::= SEQUENCE SIZE (4) OF BeaconCodeOctalDigit
203 | the SSR code of an aircraft ... | M |  |  | BeaconCodeOctalDigit ::= INTEGER (0..7)
204 | the flight's ETA at a point on the boundary … |  |  |  | BoundaryEstimate ::= SEQUENCE
204.01 |  | M |  |  | [0] Position | M |  |  | M
204.02 |  | M |  |  | [1] Time | M |  |  | M
204.03 |  | M |  |  | [2] Level | M |  |  | M
204.04 |  | O |  |  | [3] ATWLevel | O |  |  | M
205 | the CNS equipment of an aircraft … |  |  |  | CNSEquipment ::= SEQUENCE
205.01 | … a list of each item of CNS equipment | O |  |  | [0] SEQUENCE SIZE (0..24) OF ComNavEquipmentStatus | O |  |  | 0
205.02 | … the type of SSR equipment, if any | M |  |  | [1] SSREquipmentAvailable | M |  |  | M
205.03 | … whether ADS equipment is available | M |  |  | [2] BOOLEAN | M |  |  | M
205.03 | … whether ACAS equipment is available | M |  |  | [3] BOOLEAN | M |  |  | M
205.04 | … a list of each item of data link equipment | M |  |  | [4] SEQUENCE SIZE (0..4) OF DataLink | M |  |  | M
206 | types of CNS equipment other than data links, SSR, ADS or ACAS … |  |  |  | ComNavEquipmentStatus ::= ENUMERATED
206.01 |  | M |  |  | aloranA (0) | M |  |  | M
206.02 |  | M |  |  | cloranC (1) | M |  |  | M
206.03 |  | M |  |  | ddme | M |  |  | M
206.04 |  | M |  |  | edecca (3) | M |  |  | M
206.05 |  | M |  |  | fadf (4) | M |  |  | M
206.06 |  | M |  |  | ggnss (5) | M |  |  | M
206.07 |  | M |  |  | hhfRtf (6) | M |  |  | M
206.08 |  | M |  |  | iinertialNavigation (7) | M |  |  | M
206.09 |  | M |  |  | lils (8) | M |  |  | M
206.1 |  | M |  |  | momega (9) | M |  |  | M
206.11 |  | M |  |  | ovor (10) | M |  |  | M
206.12 |  | M |  |  | pdoppler (11) | M |  |  | M
206.13 |  | M |  |  | rrnavRouteEquipment (12) | M |  |  | M
206.14 |  | M |  |  | ttacan (13) | M |  |  | M
206.15 |  | M |  |  | uuhfRTF (14) | M |  |  | M
206.15 |  | M |  |  | vvhfRTF (15) | M |  |  | M
206.16 | … extensibility | X |  |  | ... | X |  |  | C.5
207 | types of data links … |  |  |  | DataLink ::= ENUMERATED
207.01 |  | M |  |  | hf (0) | M |  |  | M
207.02 |  | M |  |  | modeS (1) | M |  |  | M
207.03 |  | M |  |  | satcom (2) | M |  |  | M
207.04 |  | M |  |  | vhf (3) | M |  |  | M
208 | a date (1996-01-01 – 2095-12-31)/1 day … |  |  |  | Date ::= SEQUENCE
208.01 |  | M |  |  | [0] Year | M |  |  | M
208.02 |  | M |  |  | [1] Month | M |  |  | M
208.03 |  | M |  |  | [2] Day | M |  |  | M
209 | a day of the month (1-31)/1 | M |  |  | Day ::= INTEGER (1..31) | M |  |  | M
210 | a direction … |  |  |  | Degrees ::= CHOICE
210.01 |  | M |  |  | [0] DegreesMagnetic | M |  |  | M
210.02 |  | O |  |  | [1] DegreesTrue | O |  |  | M
211 | magnetic bearing (1..360)/1 degree .. | M |  |  | DegreesMagnetic ::= INTEGER (1..360) | M |  |  | M
212 | minutes of arc (0-59.99)/0.01 minute .. | M |  |  | DegreeMinutes ::= INTEGER (0..5999) | M |  |  | M
213 | seconds of arc (0-59)/1 second .. | M |  |  | DegreeSeconds ::= INTEGER (0..59) | M |  |  | M
214 | true bearing (1..360)/1 degree .. | M |  |  | DegreesTrue ::= INTEGER (1..360) | M |  |  | M
215 | a flight's destination aerodrome … | M |  |  | DestinationAirport ::= Airport | M |  |  | M
216 | a direct routing clearance … |  |  |  | DirectRouting ::= SEQUENCE
216.01 | … from | M |  |  | [0] Position | M |  |  | M
216.02 | … to | M |  |  | [1] Position | M |  |  | M
217 | a linear distance … |  |  |  | Distance ::= CHOICE
217.01 |  | M |  |  | [0] DistanceNM | M |  |  | M
217.02 |  | M |  |  | [1] Distancekm | M |  |  | M
218 | metric distance (0-2000)/1km .. | M |  |  | Distancekm ::= INTEGER (0..2000) | M |  |  | M
219 | distance in nautical miles (0-1000)/1NM .. | M |  |  | DistanceNM ::= INTEGER (0..1000) | M |  |  | M
220 | executive control information for a flight … |  |  |  | ExecutiveData ::= SEQUENCE
220.01 |  | O |  |  | [0] Speed | O |  |  | M
220.02 |  | O |  |  | [1] Level | O |  |  | M
220.03 |  | O |  |  | [2] DegreesMagnetic | O |  |  | M
220.04 |  | O |  |  | [3] VerticalChange | O |  |  | M
220.05 |  | O |  |  | [4] DirectRouting | O |  |  | M
221 | the coded designator of a waypoint … | M |  |  | FixName ::= IA5String (SIZE(1..5)) | M |  |  | M
222 | the ID of a flight or formation … |  |  |  | FlightID ::= SEQUENCE
222.01 |  | M |  |  | [0] AircraftIdentification | M |  |  | M
222.02 |  | O |  |  | [1] Selcal | O |  |  | M
222.03 |  | O |  |  | [2] Registration | O |  |  | M
222.04 |  | O |  |  | [3] AircraftAddress | O |  |  | M
223 | the flight rules applying to an aircraft … |  |  |  | FlightRule ::= ENUMERATED
223.01 |  | M |  |  | ifr (0) | M |  |  | M
223.02 |  | M |  |  | vfr (1) | M |  |  | M
223.03 |  | M |  |  | ifrfirst (2) | M |  |  | M
223.04 |  | M |  |  | vfrfirst (3) | M |  |  | M
224 | the flight rules and type of an aircraft |  |  |  | FlightRuleFlightType ::= SEQUENCE
224.01 |  | M |  |  | [0] FlightRule | M |  |  | M
224.02 |  | M |  |  | [1] FlightType | M |  |  | M
225 | the flight type of an aircraft |  |  |  | FlightType ::= ENUMERATED
225.01 |  | M |  |  | scheduledAirTransport (0) | M |  |  | M
225.02 |  | M |  |  | nonScheduledAirTransport | M |  |  | M
225.03 |  | M |  |  | generalAviation (2) | M |  |  | M
225.04 |  | M |  |  | military (3) | M |  |  | M
225.05 |  | M |  |  | otherFlights (4)) | M |  |  | M
226 | free text message text … | M |  |  | FreeText ::= IA5String (SIZE(1..256)) | M |  |  | M
227 | the flight type of an aircraft |  |  |  | Frequency ::= CHOICE
227.01 |  | M |  |  | [0] FrequencyHF | M |  |  | M
227.02 |  | M |  |  | [1] FrequencyVHF | M |  |  | M
227.03 |  | M |  |  | [2] FrequencyUHF | M |  |  | M
227.04 |  | M |  |  | [3] FrequencySatChannel | M |  |  | M
228 | HF frequency (2850-28000)/1kHz … | M |  |  | FrequencyHF ::= INTEGER (2850..28000) | M |  |  | M
229 | VHF frequency (118.000..136.990)/0.005MHz ... | M |  |  | FrequencyVHF ::= INTEGER (23600..27398) | M |  |  | M
230 | UHF frequency (225.000..399.975)/0.025MHz … | M |  |  | FrequencyUHF ::= INTEGER (9000..15999) | M |  |  | M
231 | the numeric code of a satellite channel … | M |  |  | FrequencySatChannel ::= NumericString (SIZE(12)) | M |  |  | M
232 | a locally defined position (other than the flight's controller) to receive the message … | M |  |  | FunctionalAddress ::= IA5String (SIZE(1..18)) | M |  |  | M
233 | the ICAO identifier of an ATSU … | M |  |  | ICAOFacilityDesignation ::= IA5String (SIZE(4..8)) | M |  |  | M
234 | a latitude … |  |  |  | Latitude ::= SEQUENCE
234.01 |  | M |  |  | [0] LatitudeDegrees | M |  |  | M
234.02 |  | O |  |  | [1] DegreeMinutes | O |  |  | M
234.03 |  | O |  |  | [2] DegreeSeconds | O |  |  | M
234.04 |  | M |  |  | [3] LatitudeDirection | M |  |  | M
235 | a latitude (0-90)/0.001 degree … | M |  |  | LatitudeDegrees ::= INTEGER (0..90000) | M |  |  | M
236 | latitude N/S … |  |  |  | LatitudeDirection ::= ENUMERATED
236.01 |  | M |  |  | north (0) | M |  |  | M
236.02 |  | M |  |  | south (1) | M |  |  | M
237 | a lat/long position … |  |  |  | LatitudeLongitude ::= SEQUENCE
237.01 |  | M |  |  | [0] Latitude | M |  |  | M
237.02 |  | M |  |  | [1] Longitude | M |  |  | M
238 | a longitude … |  |  |  | Longitude ::= SEQUENCE
238.01 |  | M |  |  | [0] LongitudeDegrees | M |  |  | M
238.02 |  | O |  |  | [1] DegreeMinutes | O |  |  | M
238.03 |  | O |  |  | [2] DegreeSeconds | O |  |  | M
238.04 |  | M |  |  | [3] LongitudeDirection | M |  |  | M
239 | a longitude (0-180)/0.001 degree … | M |  |  | LongitudeDegrees ::= INTEGER (0..180000) | M |  |  | M
240 | longitude E/W … |  |  |  | LongitudeDirection ::= ENUMERATED
240.01 |  | M |  |  | east (0) | M |  |  | M
240.02 |  | M |  |  | west (1) | M |  |  | M
241 | the unambiguous sequence number of an AIDC message … | M |  |  | MessageNumber ::= INTEGER (0..999999) | M |  |  | M
242 | a month number … | M |  |  | Month ::= INTEGER (1..12) | M |  |  | M
243 | the ICAO designator of navigation beacon … | M |  |  | Navaid ::= IA5String (SIZE(1..4)) | M |  |  | M
244 | the number of aircraft in the formation … | M |  |  | NumberOfAircraft ::= INTEGER (1..2) | M |  |  | M
245 | free text associated with a flight … | M |  |  | OtherInformation ::= FreeText | M |  |  | M
246 | a bearing from a fix point … |  |  |  | PlaceBearing ::= SEQUENCE
246.01 |  | M |  |  | [0] FixName | M |  |  | M
246.02 |  | O |  |  | [1] LatitudeLongitude | O |  |  | M
246.03 |  | M |  |  | [2] Degrees | M |  |  | M
247 | a distance and bearing from a fix point … |  |  |  | PlaceBearingDistance ::= SEQUENCE
247.01 |  | M |  |  | [0] PlaceBearing | M |  |  | M
247.02 |  | M |  |  | [1] Distance | M |  |  | M
248 | a point defined by distance and bearing from 2 fix points | M |  |  | OtherInformation ::= FreeText | M |  |  | M
249 | position defined in various ways … |  |  |  | Position ::= CHOICE
249.01 |  | M |  |  | [0] FixName | M |  |  | M
249.02 |  | M |  |  | [1] Navaid | M |  |  | M
249.03 |  | M |  |  | [2] Airport | M |  |  | M
249.04 |  | M |  |  | [3] LatitudeLongitude | M |  |  | M
249.05 |  | M |  |  | [4] PlaceBearingDistance | M |  |  | M
250 | the published identifier of a fix point … |  |  |  | PublishedIdentifier ::= SEQUENCE
250.01 |  | M |  |  | [0] FixName | M |  |  | M
250.02 |  | M |  |  | [1] LatitudeLongitude | M |  |  | M
251 | the aircraft's registration … | M |  |  | Registration ::= IA5String (SIZE(7)) | M |  |  | M
252 | restrictions on a transferred flight … |  |  |  | ReleaseIndicator ::= ENUMERATED
252.01 |  | M |  |  | climb (0) | M |  |  | M
252.02 |  | M |  |  | descent (1) | M |  |  | M
252.03 |  | M |  |  | turns (2) | M |  |  | M
252.04 |  | M |  |  | allActions (3) | M |  |  | M
253 | result of an operation … |  |  |  | Result ::= ENUMERATED
253.01 |  | M |  |  | accepted (0) | M |  |  | M
253.02 |  | M |  |  | rejected (1) | M |  |  | M
253.03 | … extensibility | X |  |  | … | X |  |  | C.5
254 | aircraft route … |  |  |  | Route ::= SEQUENCE
254.01 |  | M |  |  | SEQUENCE SIZE (1..128) OF RouteInformation | M |  |  | M
254.02 |  | M |  |  | [0] Position | M |  |  | M
254.03 |  | M |  |  | [1] Time | M |  |  | M
254.04 |  | M |  |  | [2] Level | M |  |  | M
254.05 |  | M |  |  | [3] SpeedGround | M |  |  | M
254.06 |  | M |  |  | [4] TrueTrackAngle | M |  |  | M
255 | route segment … |  |  |  | RouteInformation ::= CHOICE
255.01 |  | M |  |  | [0] PublishedIdentifier | M |  |  | M
255.02 |  | M |  |  | [1] LatitudeLongitude | M |  |  | M
255.03 |  | M |  |  | [2] PlaceBearingPlaceBearing | M |  |  | M
255.04 |  | M |  |  | [3] PlaceBearingDistance | M |  |  | M
255.05 |  | M |  |  | [4] ATSRouteDesignator | M |  |  | M
256 | the aircraft's registration … | M |  |  | Selcal ::= IA5String (SIZE(4)) | M |  |  | M
257 | the aircraft's speed … |  |  |  | Speed ::= CHOICE
257.01 |  | M |  |  | [0] SpeedGround | M |  |  | M
257.02 |  | M |  |  | [1] SpeedGroundMetric | M |  |  | M
257.03 |  | M |  |  | [2] SpeedMach | M |  |  | M
257.04 |  | M |  |  | [3] SpeedIndicated | M |  |  | M
257.05 |  | M |  |  | [4] SpeedIndicatedMetric | M |  |  | M
257.06 |  | M |  |  | [5] SpeedTrue | M |  |  | M
257.07 |  | M |  |  | [6] SpeedTrueMetric | M |  |  | M
258 | speed (-50-2000)/1knot … | M |  |  | SpeedGround ::= INTEGER (-50..2000) | M |  |  | M
259 | speed (-100-4000)/1ms-1 … | M |  |  | SpeedGroundMetric ::= INTEGER (-100..4000) | M |  |  | M
260 | speed (0-400)/1knot … | M |  |  | SpeedIndicated ::= INTEGER (0..400) | M |  |  | M
261 | speed (0-800)/1ms-1 … | M |  |  | SpeedIndicatedMetric ::= INTEGER (0..800) | M |  |  | M
262 | speed (0.5-4)/0.001mach … | M |  |  | SpeedMach ::= INTEGER (500..4000) | M |  |  | M
263 | speed (0-2000)/1knot … | M |  |  | SpeedTrue ::= INTEGER (0..2000) | M |  |  | M
264 | speed (0-4000)/1ms-1 … | M |  |  | SpeedTrueMetric ::= INTEGER (0..4000) | M |  |  | M
265 | type of SSR equipment … |  |  |  | SSREquipmentAvailable ::= ENUMERATED
265.01 |  | M |  |  | nnil | M |  |  | M
265.02 |  | M |  |  | atransponderModeA (1) | M |  |  | M
265.03 |  | M |  |  | ctransponderModeAandC (2) | M |  |  | M
265.04 |  | M |  |  | xatransponderModeS (3) | M |  |  | M
265.05 |  | M |  |  | ptransponderModeSPA (4) | M |  |  | M
265.06 |  | M |  |  | itransponderModeSID (5) | M |  |  | M
265.07 |  | M |  |  | satransponderModeSPAID (6) | M |  |  | M
266 | time of day … |  |  |  | Time ::= SEQUENCE
266.01 |  | M |  |  | [0] TimeHours | M |  |  | M
266.01 |  | M |  |  | [1] TimeMinutes | M |  |  | M
267 | time of day … |  |  |  | Timehhmmss ::= SEQUENCE
267.01 |  | M |  |  | Time | M |  |  | M
267.02 |  | M |  |  | TimeSeconds | M |  |  | M
268 | hour of the clock (0-23)/1hr | M |  |  | TimeHours ::= INTEGER (0..23) | M |  |  | M
269 | minutes of the hour (0-59)/1min | M |  |  | TimeMinutes ::= INTEGER (0..59) | M |  |  | M
270 | seconds in a minute (0-59)/1s | M |  |  | TimeSeconds ::= INTEGER(0..59) | M |  |  | M
271 | aircraft track data … |  |  |  | TrackData ::= SEQUENCE
271.01 |  | M |  |  | [0] Position | M |  |  | M
271.02 |  | M |  |  | [1] Time | M |  |  | M
271.03 |  | M |  |  | [2] Level | M |  |  | M
271.04 |  | M |  |  | [3] SpeedGround | M |  |  | M
271.05 |  | M |  |  | [4] TrueTrackAngle | M |  |  | M
272 | aircraft track detail … |  |  |  | TrackDetail ::= SEQUENCE
272.01 |  | M |  |  | [0] TrackName | M |  |  | M
272.02 |  | M |  |  | [1] LatitudeLongitude | M |  |  | M
273 |  | M |  |  | TrackName ::= IA5String (SIZE(1..6)) | M |  |  | M
274 |  | M |  |  | TrueTrackAngle ::= Degrees | M |  |  | M
275 | the aircraft's rate of climb or descent … |  |  |  | VerticalChange ::= SEQUENCE
275.01 |  | M |  |  | [0] VerticalDirection | M |  |  | M
275.02 |  | M |  |  | [1] VerticalRate | M |  |  | M
276 |  |  |  |  | VerticalDirection ::= ENUMERATED
276.01 | … climb | M |  |  | up (0) | M |  |  | M
276.02 | …descent | M |  |  | down (1) | M |  |  | M
277 |  |  |  |  | VerticalRate ::= CHOICE
277.01 |  | M |  |  | [0] VerticalRateEnglish | M |  |  | M
277.02 |  | M |  |  | [1] VerticalRateMetric | M |  |  | M
278 | climb/descent rate (0-3000)/ft min-1 | M |  |  | VerticalRateEnglish ::= INTEGER (0..3000) | M |  |  | M
279 | climb/descent rate (0-1000)/ms-1 | M |  |  | VerticalRateMetric ::= INTEGER (0..1000) | M |  |  | M
280 | the wake characteristic of an aircraft … |  |  |  | WakeTurbulenceCategory ::= ENUMERATED
280.01 |  | M |  |  | high (0) | M |  |  | M
280.02 |  | M |  |  | medium (1) | M |  |  | M
280.03 |  | M |  |  | low (2) | M |  |  | M
281 |  | M |  |  | Year ::= INTEGER (1996..2095) | M |  |  | M
282 |  |  |  |  | YMDHMS ::= SEQUENCE
282.01 |  | M |  |  | [0] Date | M |  |  | M
282.02 |  | M |  |  | [1] Timehhmmss | M |  |  | M
Predicate
C.1 | If Notif then M else —
C.2 | If Coord then M else —
C.3 | If TComm then M else —.
C.4 | If TCntl then M else —.
C.5 | The implementation shall decode protocol elements encoded using extensibility sufficiently to ignore those that are not specified for the selected protocol version (note: no use of extensibility is specified for Version 1).
C.6 | if (Notif or Coord or GInfo) then M else —
C.7 | If (TSurv or GInfo) then M else —
C.8 | If (TSurv or TComm) then M else —
C.9 | If (TComm or TCntl or GInfo) then M else —
C.10 | If GInfo then M else —

## P-8 AIDC Parameters (errors)
Table P-7: AIDC Parameters (basic elements - errors)
Source: | Chapter 7 - ASN.1 | OICS |  |  | PICS
|  | Operational Use |  |  |  |  | Encoding |  | Decode/Understand
| Operational Elements : | ATN | Profile | IMP |  | ATN | Profile | IMP | ATN | Profile | IMP
Ref No | Capability of the system to process … | Profile | Status | Status | Protocol Elements | Status | Status | Status | Status | Status | Status | Notes
283 | a diagnostic from the AIDC-service-provider … |  |  |  | ProviderAbortReason ::= ENUMERATED
283.01 |  | M |  |  | protocolerror (0), | M |  |  | M
283.02 |  | M |  |  | timerexpired (1), | M |  |  | M
283.03 |  | M |  |  | undefinederror (2), | M |  |  | M
283.04 |  | M |  |  | providererror (3), | M |  |  | M
283.05 |  | M |  |  | rejectedpermanent (4), | M |  |  | M
283.06 |  | M |  |  | rejectedtransient (5), | M |  |  | M
283.07 | … extensibility | X |  |  | ... | X |  |  | C.5
284 | AppError diagnostic information … |  |  |  | ApplicationErrorData ::= SEQUENCE
284.01 |  | M |  |  | [0] MessageType | M |  |  | M
284.02 |  | M |  |  | [1] ComponentType | M |  |  | M
284.03 |  | M |  |  | [2] ErrorCode | M |  |  | M
284.04 |  | O |  |  | [3] ErrorData | O |  |  | M
285 | type of failed message … |  |  |  | MessageType ::= ENUMERATED
285.01 |  | M |  |  | aidc-ucf-apdu (0) | M |  |  | M
285.02 |  | C.1 |  |  | aidc-nfy-apdu (1) | C.1 |  |  | M
285.03 |  | C.2 |  |  | aidc-crd-start-apdu (2) | C.2 |  |  | M
285.04 |  | C.2 |  |  | aidc-crd-end-apdu (3) | C.2 |  |  | M
285.05 |  | C.2 |  |  | aidc-crd-ngtt-apdu (4) | C.2 |  |  | M
285.06 |  | C.2 |  |  | aidc-crd-stndby-apdu (5) | C.2 |  |  | M
285.07 |  | C.3 |  |  | aidc-tfr-init-apdu (6) | C.3 |  |  | M
285.08 |  | C.3 |  |  | aidc-tfr-rqst-apdu (7) | C.3 |  |  | M
285.09 |  | C.3 |  |  | aidc-tfr-prpsl-apdu (8) | C.3 |  |  | M
285.1 |  | C.3 |  |  | aidc-tfr-accept-apdu (9) | C.3 |  |  | M
285.1 |  | C.4 |  |  | aidc-tfr-cntrl-req-apdu (10) | C.4 |  |  | M
285.11 |  | C.4 |  |  | aidc-tfr-cntrl-rsp-apdu (11) | C.4 |  |  | M
285.12 |  | C.3 |  |  | aidc-tfr-comm-apdu (12) | C.3 |  |  | M
285.13 |  | C.3 |  |  | aidc-tfr-comm-assm-apdu | C.3 |  |  | M
285.14 |  | C.7 |  |  | aidc-inf-tfr-apdu (14) | C.7 |  |  | M
285.15 |  | M |  |  | aidc-end-apdu | M |  |  | M
285.16 | … extensibility | X |  |  | … | X |  |  | C.5
286 | field of failed message … |  |  |  | ComponentType ::= ENUMERATED
286.01 |  | M |  |  | ctUnknown (0) | M |  |  | M
286.02 |  | M |  |  | ctNotApplicable (1) | M |  |  | M
286.03 |  | C.6 |  |  | ctAircraftNumberType (2) | C.6 |  |  | M
286.04 |  | M |  |  | ctBeaconCode (3) | M |  |  | M
286.05 |  | C.6 |  |  | ctBoundaryEstimate (4) | C.6 |  |  | M
286.06 |  | C.6 |  |  | ctCNSEquipment (5) | C.6 |  |  | M
286.07 |  | M |  |  | ctDepartureAirportTime (6) | M |  |  | M
286.08 |  | M |  |  | ctDestinationAirport (7) | M |  |  | M
286.09 |  | C.9 |  |  | ctExecutiveData (8) | C.9 |  |  | M
286.1 |  | M |  |  | ctFlightID (9) | M |  |  | M
286.11 |  | M |  |  | ctFlightRuleFlightType (10) | M |  |  | M
286.12 |  | C.10 |  |  | ctFreeText (11) | C.10 |  |  | M
286.13 |  | C.9 |  |  | ctFrequency (12) | C.9 |  |  | M
286.14 |  | C.10 |  |  | ctFunctionalAddress (13) | C.10 |  |  | M
286.15 |  | C.3 |  |  | ctReleaseIndicator (14) | C.3 |  |  | M
286.16 |  | M |  |  | ctRoute (15) | M |  |  | M
286.17 |  | C.8 |  |  | ctTrackData (16) | C.8 |  |  | M
286.18 |  | M |  |  | ctUnrecognised (255) | M |  |  | M
286.19 | … extensibility | X |  |  | … | X |  |  | C.5
287 | subfield of failed message … |  |  |  | ErrorCode ::= ENUMERATED
287.01 |  | C.6 |  |  | invalidNumberOfAircraft (0) | C.6 |  |  | C.6
287.02 |  | C.6 |  |  | invalidAircraftType (1) | C.6 |  |  | C.6
287.03 |  | C.6 |  |  | invalidWakeTurbulenceCategory (2) | C.6 |  |  | C.6
287.04 |  | M |  |  | invalidBeaconCodeOctalDigit (3) | M |  |  | M
287.05 |  | C.6 |  |  | invalidFixName (4) | C.6 |  |  | C.6
287.06 |  | C.6 |  |  | invalidNavaid (5) | C.6 |  |  | C.6
287.07 |  | C.6 |  |  | invalidAirport (6) | C.6 |  |  | C.6
287.08 |  | M |  |  | invalidLatitude (7) | M |  |  | M
287.09 |  | M |  |  | invalidLongitude (8) | M |  |  | M
287.1 |  | M |  |  | invalidTime (9) | M |  |  | M
287.11 |  | M |  |  | invalidLevelFeet (10) | M |  |  | M
287.12 |  | M |  |  | invalidLevelMetre (11) | M |  |  | M
287.13 |  | M |  |  | invalidLevelFlightLevel (12) | M |  |  | M
287.14 |  | M |  |  | invalidLevelFlightLevelMetric (13) | M |  |  | M
287.15 |  | M |  |  | invalidATWLevelTolerance (14) | M |  |  | M
287.16 |  | M |  |  | invalidComNavEquipmentStatus (15) | M |  |  | M
287.17 |  | M |  |  | invalidSSREquipmentAvailable (16) | M |  |  | M
287.18 |  | M |  |  | invalidDataLink (17) | M |  |  | M
287.19 |  | M |  |  | invalidSpeedGround (18) | M |  |  | M
287.2 |  | M |  |  | invalidSpeedGroundMetric (19) | M |  |  | M
287.21 |  | M |  |  | invalidSpeedMach (20) | M |  |  | M
287.22 |  | M |  |  | invalidSpeedIndicated (21) | M |  |  | M
287.23 |  | M |  |  | invalidSpeedIndicatedMetric (22) | M |  |  | M
287.24 |  | M |  |  | invalidSpeedTrue (23) | M |  |  | M
287.25 |  | M |  |  | invalidSpeedTrueMetric (24) | M |  |  | M
287.26 |  | M |  |  | invalidVerticalDirection (25) | M |  |  | M
287.27 |  | M |  |  | invalidVerticalRateEnglish (26) | M |  |  | M
287.28 |  | M |  |  | invalidVerticalRateMetric (27) | M |  |  | M
287.29 |  | M |  |  | invalidAircraftIdentification (28) | M |  |  | M
287.3 |  | M |  |  | invalidSelcal (29) | M |  |  | M
287.31 |  | M |  |  | invalidRegistration (30) | M |  |  | M
287.32 |  | M |  |  | invalidAircraftAddress (31) | M |  |  | M
287.33 |  | C.6 |  |  | invalidFlightRule (32) | C.6 |  |  | C.6
287.34 |  | C.6 |  |  | invalidFlightType (33) | C.6 |  |  | C.6
287.35 |  | C.9 |  |  | invalidFrequencyHF (34) | C.9 |  |  | C.9
287.36 |  | C.9 |  |  | invalidFrequencyVHFChannel | C.9 |  |  | C.9
287.37 |  | C.9 |  |  | invalidFrequencyUHF (36) | C.9 |  |  | C.9
287.38 |  | C.9 |  |  | invalidFrequencySatChannel | C.9 |  |  | C.9
287.39 |  | C.10 |  |  | invalidFunctionalAddress | C.10 |  |  | C.10
287.4 |  | C.3 |  |  | invalidReleaseIndicator (39) | C.3 |  |  | C.3
287.41 |  | C.10 |  |  | invalidDistancekm (40) | C.10 |  |  | C.10
287.42 |  | C.10 |  |  | invalidDistanceNM (41) | C.10 |  |  | C.10
287.43 |  | C.9 |  |  | invalidATSRouteDesignator (42) | C.9 |  |  | C.9
287.44 |  | C.8 |  |  | invalidTrackName (43) | C.8 |  |  | C.8
287.45 |  | M |  |  | invalidmsgnumber (250) | M |  |  | M
287.46 |  | M |  |  | invalidreferenceid (251) | M |  |  | M
287.47 |  | M |  |  | invalidcallingICAOFacilityDesignation | M |  |  | M
287.48 |  | M |  |  | invalidcalledICAOFacilityDesignation | M |  |  | M
287.49 |  | M |  |  | invalidtimestamp (254) | M |  |  | M
287.5 |  | M |  |  | unknown (255) | M |  |  | M
287.51 | … extensibility | X |  |  | … | X |  |  | C.5
287.52 | additional diagnostic data … | O |  |  | ErrorData ::= BIT STRING (SIZE(1..256)) | O |  |  | M
Predicate
C.1 | If Notif then M else —
C.2 | If Coord then M else —
C.3 | If TComm then M else —.
C.4 | If TCntl then M else —.
C.5 | The implementation shall decode protocol elements encoded using extensibility sufficiently to ignore those that are not specified for the selected protocol version (note: no use of extensibility is specified for Version 1).
C.6 | if (Notif or Coord or GInfo) then M else —
C.7 | If (TSurv or GInfo) then M else —
C.8 | If (TSurv or TComm) then M else —
C.9 | If (TComm or TCntl or GInfo) then M else —
C.10 | If GInfo then M else —