## Document control
ATNP/WG3 WP 17-30
28/09-02/10 1999
AERONAUTICAL TELECOMMUNICATION NETWORK PANEL
Working Group 3: ATN Applications and Upper Layers
Airborne Flight Information Services PICS/OICS Proforma
Abstract
This workbook contains the FIS Air ASE P/OICS proforma spreadsheets.
| File Ref. | FISPOA_0D.XLS
| Author | Frédéric Picard
| Version No. | 0.D
| Date of Issue | 24th August 1999
DOCUMENT CONTROL LOG
Sections | Date | Amendment | Reason for change and/or
|  | Number | Change Note Number
All |  | 0.A | New document
All | 5th March 1999 | 0.B | Input Brussels SG2 Meeting (20th meeting)
All | 18 May 1999 | 0.C | Input Naples WG3 Meeting
All | 24th August 1999 | O.D | Input Gran Canary WG3 Meeting

## Contents
|  | Start | End
Worksheet | Tables | Ref No | Ref No
Document Control |  | N/A | N/A
Contents |  | N/A | N/A
I-1 Identification | Table I-1: PICS/OICS Identification | 1 | 10
I-2 Supplier | Table I-2: Supplier and Implementation Identification | 11 | 26
I-3 Protocol | Table I-3: FIS Protocol Identification | 27 | 30
S-1 Protocol Opts | Table S-1: FIS Protocol Options | 31 | 36
S-2 Configs | Table S-2: FIS-ASE Conformant Configurations | 37 | 41
S-3 Services | Table S-3: Supported FIS Service Primitives | 42 | 48
S-4 Demand Service | Table S-4: FIS-demand-contract Service Parameters | 49 | 55
S-5 Update Service | Table S-5: FIS-update-contract Service Parameters | 56 | 62
S-6 Report Service | Table S-6: FIS-report Service Parameters | 63 | 64
S-7 Cancel Contracts Service | Table S-7: FIS-cancel-contracts Service Parameters | 65 | 65
S-8 Cancel Update Service | Table S-8: FIS-cancel-update-contract Service Parameters | 66 | 66
S-9 Provider Abort Service | Table S-9: FIS-provider-abort Service Parameters | 67 | 67
S-10 Timers | Table S-10:Technical Timers | 68 | 75
M-1 FIS Msg | Table M-1: FIS Message (Top level) | 76 | 79
M-2 FIS 2nd Level Msg | Table M-2: FIS Message (2nd Level) | 80 | 97
M-3 ATIS Msg | Table M-3: ATIS Messages | 98 | 106
M-4 METAR Msg | (a) | N/A | N/A
P-1 ATIS Msg Components | Table P-1: ATIS Fields | 107 | 170.01
P-2 METAR Msg Components | (a) | N/A | N/A
(a) Not provided in this version of the P/OICS.

## I-1 Identification
Table I-1: PICS/OICS Identification
Ref No | PICS Identification | Implementation PICS
1 | Date of Statement (DD/MM/YY)
2 | PICS Serial Number
| OICS Identification | Implementation OICS
3 | Date of Statement (DD/MM/YY)
4 | OICS Serial Number
| Profile Identification | Profile Details
5 | Profile Name
6 | Version
7 | Profile Authority Name
8 | Profile Applicability
(Areas, Countries, Organisations etc where the
profile can be applied)
9 | Date of effect
10 | Other Information

## I-2 Supplier
Table I-2: Supplier and Implementation Identification
Ref No | Supplier Information | Supplier Details
11 | Organization Name
12 | Contact Name(s)
13 | Address
14 | Telephone Number
15 | Telex Number
16 | Fax Number
17 | E-mail Address
18 | Other Information
| Implementation Information | Implementation Details
19 | Implementation Name
20 | Implementation Version
21 | Hardware Name
22 | Hardware Version
23 | Operating System Name
24 | Operating System Version
25 | Special Configuration
26 | Other Information

## I-3 Protocol Id
Table I-3: FIS Protocol Identification
Ref No |  | ATN | Profile | Implementation
27 | Protocol Standard | ICAO Doc 9705 Second Edition - 1999
(Title, reference, date)
28 | FIS Protocol Version | Version 1 (ATIS)
29 | Addenda, amendments and
corrigenda implemented
30 | Defect Reports implemented

## S-1 Protocol Opts
Table S-1: FIS Protocol Options
Source: Chapter 8 - Subsetting Rules |  | ATN Profile | Profile | IMP | Associated
Ref No | Protocol Option | Status | Status | Support | Predicate | Notes
31 | FIS-air-ASE | M |  |  | FIS/Air
32 | FIS-ground-ASE | — |  |  | FIS/Ground
33 | FIS Update Contract Function supported by the FIS-ground-user |  |  |  | FIS-ground-user/UC
34 | FIS Update Contract supported by the FIS-air-ASE | O |  |  | FIS-air-ASE/UC
35 | FIS Cancel Contracts supported by the FIS-air-ASE | O |  |  | FIS-air-ASE/CC
35 | ATIS Service operated by the FIS-user | M |  |  | FIS-air-user/ATIS
36 | METAR/SPECI Service operated by the FIS-user | C.1 |  |  | FIS-air-user/METAR
ATN Profile:
C.1 | If Version 1 only then X

## S-2 Configs
Table S-2: FIS-ASE Conformant Configurations
Source: Chapter 8: Subsetting Rules |  | ATN Profile | Profile | IMP
Ref No | List of Predicates: Ground ASE | Config | Status | Support | Notes
37 | I. FIS/ground | —
38 | II. FIS/ground + FIS-ground-user/UC
List of Predicates: Air ASE
39 | I. FIS/air | C.1
40 | II. FIS/air + FIS-air-ASE/UC | C.1
41 | II. FIS/air + FIS-air-ASE/UC + FIS-air-ASE/CC | C.1
ATN Profile:
C.1 | At least one configuration must be supported.

## S-3 Services
Table S-3: Supported FIS Service Primitives
Source: Chapter 3 - Abstract Service |  | Sender (req, [cnf]) |  |  | Receiver (ind, [rsp])
|  | ATN | Profile | IMP | ATN | Profile | IMP
Ref No | Service Primitives | Status | Status | Support | Status | Status | Support | Notes
42 | Ability of the airborne system to operate the FIS-demand-contract service | M |  |  | — |  |  | See Table S-4
43 | Ability of the airborne system to operate the FIS-update-contract service | C.1 |  |  | — |  |  | See Table S-5
44 | Ability of the airborne system to operate the FIS-report service | — |  |  | M |  |  | See Table S-6
45 | Ability of the airborne system to operate the FIS-cancel-contracts service | C.2 |  |  | — | — | — | See Table S-7
46 | Ability of the airborne system to operate the FIS-cancel-update-contract service | C.1 |  |  | C.1 |  |  | See Table S-8
47 | Ability of the airborne system to operate the FIS-user-abort service | M |  |  | M |  |  | —
48 | Ability of the airborne system to operate the FIS-provider-abort service | — |  |  | M |  |  | See Table S-9
ATN Profile:
C.1 | if (FIS-air-ASE/UC) M else —
C.2 | if (FIS-air-ASE/CC) M else —

## S-4 Demand Service
Table S-4: FIS-demand-contract Service Parameters
Source: Chapter 3 - Abstract Service |  | OICS
Operational Use
|  | ATN | Profile |  | Implementation
Ref No | Operational Elements | Profile | Status | Cons | Status | Cons | ASN.1 Description
49 | Ability of the airborne system to specify the contacted ground system with an ICAO Facility Designation
49.01 | ICAO Facility Designation = IA5 String SIZE (4..8) | M
50 | Ability of the airborne system to identify demand contracts with contract numbers
50.01 | FIS Contract Number = INTEGER (1..256) | M |  |  |  |  | See ContractNumber
51 | Ability of the airborne system to request a Class Of Communication Service for a demand contract
51.01 | ENUMERATED ('A'..'H') or 'ATSC - No Traffic Type Policy Preference' | M
52 | Ability of the airborne system to specify the terms of the demand contract
52.01 | FIS Contract Details | M |  | — |  | — | See FISRequestData
53 | Ability of the airborne system to understand the result of the demand contract establishment
53.01 | accepted | M |  | — |  | —
53.02 | positive acknowledgement | 0 |  | — |  | —
53.03 | rejected | M |  | — |  | —
54 | Ability of the airborne system to understand the reason of the demand contract rejection
54.01 | Reject Reason | M |  | — |  | — | See FISRejectReason
55 | Ability of the airborne system to interpret the contents of an FIS report
55.01 | FIS Information | M |  | — |  | — | See FISReportData

## S-5 Update Service
Table S-5: FIS-update-contract Service Parameters
Source: Chapter 3 - Abstract Service |  | OICS
Operational Use
|  | ATN | Profile |  | Implementation
Ref No | Operational Elements | Profile | Status | Cons | Status | Cons | ASN.1 Description
56 | Ability of the airborne system to identify the contacted ground system with an ICAO Facility Designation
56.01 | ICAO Facility Designation = IA5 String SIZE (4..8) | M |  |  |  |  | —
57 | Ability of the airborne system to identify update contracts with contract numbers
57.01 | FIS Contract Number = INTEGER (1..256) | M |  |  |  |  | See ContractNumber
58 | Ability of the airborne system to request a Class Of Communication Service for an update contract
| ENUMERATED ('A'..'H') or 'ATSC - No Traffic Type Policy Preference' | M |  |  |  |  | —
59 | Ability of the airborne system to specify the terms of the update contract
59.01 | FIS Contract Details | M |  | — |  | — | See FISRequestData
60 | Ability of the airborne system to understand the result of the update contract establishment | [5 empty] | —
60.01 | accepted | M |  | — |  | — | —
60.02 | positive acknowledgement | 0 |  | — |  | — | —
60.03 | rejected | M |  | — |  | — | —
61 | Ability of the airborne system to understand the reason of the demand contract rejection | [5 empty] | —
61.01 | can not comply | M |  | — |  | — | —
61.02 | FIS service unaivailable | M |  | — |  | — | —
61.03 | error detected in the FIS request | M |  | — |  | — | —
61.04 | undefined | M |  | — |  | — | —
62 | Ability of the airborne system to interpret the contents of an FIS report
62.01 | FIS Information | M |  | — |  | — | See FISReportData

## S-6 Report Service
Table S-6: FIS-report Service Parameters
Source: Chapter 3 - Abstract Service |  | OICS
Operational Use
|  | ATN | Profile |  | Implementation
Ref No | Operational Elements | Profile | Status | Cons | Status | Cons | ASN.1 Description
63 | Ability of the airborne system to identify update contracts with contract numbers
63.01 | FIS Contract Number = INTEGER (1..256) | M |  |  |  |  | See ContractNumber
64 | Ability of the airborne system to interpret the contents of a FIS report
64.01 | FIS Information | M |  | — |  | — | See FISReportData

## S-7 Cancel Contracts Service
Table S-7: FIS-cancel-contracts Service Parameters
Source: Chapter 3 - Abstract Service |  | OICS
Operational Use
|  | ATN | Profile |  | Implementation
Ref No | Operational Elements | Profile | Status | Cons | Status | Cons | ASN.1 Description
65 | Ability of the airborne system to specify the type of FIS service (e.g. ATIS, METAR) for which the cancellation of contracts is requested
65.01 | FIS Service Type | M |  | — |  | — | See FISCancelContracts

## S-8 Cancel Update Service
Table S-8: FIS-cancel-update-contract Service Parameters
Source: Chapter 3 - Abstract Service |  | OICS
Operational Use
|  | ATN | Profile |  | Implementation
Ref No | Operational Elements | Profile | Status | Cons | Status | Cons | ASN.1 Description
66 | Ability of the airborne system to specify/interpret the update contract to be cancelled
66.01 | FIS Contract Number = INTEGER (1..256) | M |  | — |  | — | See ContractNumber

## S-9 Provider Abort Service
Table S-9: FIS-provider-abort Service Parameters
Source: Chapter 3 - Abstract Service |  | OICS
Operational Use
|  | ATN | Profile |  | Implementation
Ref No | Operational Elements | Profile | Status | Cons | Status | Cons | Description of the fallback function
67 | Activation of a fallback function by the airborne system upon detection of a FIS provider abort
67.01 | timer expiration | M |  | — |  | —
67.02 | protocol error | M |  | — |  | —
67.03 | sequence error | M |  | — |  | —
67.04 | decoding error | M |  | — |  | —
67.05 | unrecoverable internal error | M |  | — |  | —
67.06 | invalid contract number | M |  | — |  | —
67.07 | dialogue end not supported | M |  | — |  | —
67.08 | undefined | M |  | — |  | —
67.09 | invalid QOS parameter | M |  | — |  | —
67.1 | cannot establish contact with the peer | M |  | — |  | —
67.11 | contact refused by the peer | M |  | — |  | —
67.12 | communication system failure | M |  | — |  | —

## S-10 Timers
Table S-10:Technical Timers
Source: | Chapter 5 - Protocol Definition |  | OICS
Operational Use
|  |  | ATN |  | Profile |  | Implementation
Ref No | FIS Service | Timer | Status | Value | Status | Value | Status | Value | Notes
68 | FIS-demand-contact
68.01 |  | t-DC-1 | M | 6 minutes
69 | FIS-demand-contact
69.01 |  | t-DC-2 | M | 9 minutes
70 | FIS-update-contact
70.01 |  | t-UC-1 | C.1 | 6 minutes
71 | FIS-update-contact
71.01 |  | t-UC-2 | C.1 | 9 minutes
72 | FIS-cancel-update-contract
72.01 |  | t-UC-3 | C.1 | 9 minutes
73 | FIS-cancel-contracts
73.01 |  | t-CL-1 | C.2 | 6 minutes
74 | general
74.01 |  | t-LI-1 | M | 6 minutes
75 | general
75.01 |  | t-inactivity | M | — |  |  |  |  | a
Notes:
a | The t-inactivity timer value is set on configuration basis.
ATN Profile:
C.1 | if (FIS-air-ASE/UC) M else —
C.2 | if (FIS-air-ASE/CC) M else —

## M-1 FIS Msg
Table M-1: FIS Message (Top level)
Source: | Chapter 4 - ASN.1 | OICS |  |  | PICS
|  | Operational Use |  |  |  |  | Encoding |  | Decode/Understand
| Operational Elements : | ATN | Profile | IMP |  | ATN | Profile | IMP | ATN | Profile | IMP
Ref No | Ability of the airborne system to… | Profile | Status | Status | Protocol Elements | Status | Status | Status | Status | Status | Status | Notes
76 |  |  |  |  | FISDownlinkAPDU ::= SEQUENCE | M | [5 empty] | a
76.01 | ... process time stamps in downlink messages | O |  |  | DateTimeGroup | M
76.02 |  |  |  |  | DownlinkAPDU | M |  |  | — |  |  | a
76.03 | … send a FISDownlinkAPDU message element not defined in FIS V1 | X |  |  | Use of Extensibility | X
77 |  |  |  |  | DownlinkAPDU := CHOICE | M | [5 empty] | a
77.01 | … establish a FIS contract | M |  |  | [0] FISRequest | M
77.02 | … cancel an update contract | C.1 |  |  | [1] FISCancelUpdateContract | C.1
77.03 |  |  |  |  | [2] FISCancelUpdateAccept | C.1 |  |  | — |  |  | [79]
77.04 | … cancel all contracts at once | C.2 |  |  | [3] FISCancelContracts | C.2
77.05 | … abort a FIS dialogue | M |  |  | [4] FISAbort | M
77.03 | … send a DownlinkAPDU message element not defined in FIS V1 | X |  |  | Use of Extensibility | X
78 |  |  |  |  | FISUplinkAPDU ::= SEQUENCE |  |  |  | M |  |  | a
78.01 | … process time stamps in uplink messages | O |  |  | DateTimeGroup |  |  |  | M
78.02 |  |  |  |  | UplinkAPDU | — |  |  | M |  |  | a
78.03 | … process a FISuplinkAPDU not defined in FIS V1 | X |  |  | Use of Extensibility |  |  |  | M
79 |  |  |  |  | UplinkAPDU ::= CHOICE |  |  |  | M |  |  | a
79.01 |  |  |  |  | [0] FISAccept |  |  |  | M |  |  | [77]
79.02 |  |  |  |  | [1] FISReject |  |  |  | M |  |  | [77]
79.03 | … process a FIS report | M |  |  | [2] FISReport |  |  |  | M
79.04 | … process a ground-initiated update contract cancellation | C.1 |  |  | [3] FISCancelUpdateContract | — |  |  | M
79.05 |  |  |  |  | [4] FISCancelUpdateAccept |  |  |  | M |  |  | [77]
79.06 |  |  |  |  | [5] FISCancelContractsAccept |  |  |  | M |  |  | [77]
79.07 | … process a ground-initiated abort | M |  |  | [6] FISAbort |  |  |  | M
79.04 | … process an UplinkAPDU message element not defined in FIS V1 | X |  |  | Use of Extensibility |  |  |  | M
ATN Profile:
C.1 | if (FIS-air-ASE/UC) M else —
C.2 | if (FIS-air-ASE/CC) M else —
Notes:
a | The elements are not visible at the operational level

## M-2 FIS 2nd Level Msg
Table M-2: FIS Message (2nd Level)
Source: Chapter 4 - ASN.1 |  | OICS |  |  | PICS
|  | Operational Use |  |  |  | Encoding |  |  | Decode/Understand
| Operational Elements | ATN | Profile | IMP |  | ATN | Profile | IMP | ATN | Profile | IMP
Ref No | Ability of the airborne system to… | Profile | Status | Status | Protocol Elements | Status | Status | Status | Status | Status | Status | Notes
80 |  |  |  |  | FISAbort ::= CHOICE | M |  |  | M |  |  | a
80.01 |  |  |  |  | [0] FISProtocolErrorDiag | M |  |  | M |  |  | [96]
80.02 | ... process a provider abort reason not defined in FIS V1 | X |  |  | Use of Extensibility | X |  |  | M
81 |  |  |  |  | FISAccept ::= SEQUENCE | — |  |  | M
81.01 |  |  |  |  | ContractNumber |  |  |  | M |  |  | [123]
81.02 |  |  |  |  | FISAcceptData |  |  |  | M |  |  | [82]
81.03 | ... process a FIS Accept message element not defined in FIS V1 | X |  |  | Use of Extensibility |  |  |  | M
82 | … accept as a correct response to a FIS contract establishment… |  |  |  | FISAcceptData := CHOICE | — |  |  | M
82.01 | … a FIS Report | M |  |  | [0] FISReportData |  |  |  | M
82.02 | … a Positive Ack. | M |  |  | [2] NULL |  |  |  | M
82.03 | … a FIS Accept Data message element not defined in FIS V1 | X |  |  | Use of Extensibility |  |  |  | M
83 |  |  |  |  | FISCancelContracts ::= | C.3 |  | — | —
83.01 | ... handle the type of the FIS contracts (e.g. ATIS, METAR…) to be cancelled in one shot | C.3 |  |  | FISServiceType | C.3 |  | —
84 |  |  |  |  | FISCancelContractsAccept ::= |  |  |  | M |  |  | a
84.01 |  |  |  |  | FISServiceType | — |  |  | M |  |  | [83]
85 | ... handle the acceptation of the cancellation of an update contract… |  |  |  | FISCancelAcceptData ::= | C.2 |  |  | M
85.01 | … for ATIS | C.2 |  |  | [0] NULL | C.2 |  |  | M
85.02 | … for a FIS Service not supported by FIS V1 | X |  |  | Use of Extensibility | X |  |  | M
86 |  |  |  |  | FISCancelUpdateAccept ::= SEQUENCE | C.2 |  |  | M |  |  | a
86.01 |  |  |  |  | Contract Number | C.2 |  |  | M |  |  | [123]
86.02 |  |  |  |  | FISCancelAcceptData | C.2 |  |  | M |  |  | [85]
87 |  |  |  |  | FISCancelUpdateContract ::= SEQUENCE | C.2 |  |  | M |  |  | a
87.01 |  |  |  |  | Contract Number | C.2 |  |  | M |  |  | [123]
87.02 |  |  |  |  | FISCancelUpdateData | C.2 |  |  | M |  |  | [88]
88 | ... request the cancellation of an update contract… |  |  |  | FISCancelUpdateData ::= CHOICE | C.2 |  |  | M
88.01 | … for ATIS | C.2 |  |  | [0] NULL | C.2 |  |  | M
88.02 | … for a FIS Service not supported by FIS V1 | X |  |  | Use of Extensibility | X |  |  | M
89 |  |  |  |  | FISReject ::= SEQUENCE | — |  |  | M
89.01 |  |  |  |  | Contract Number |  |  |  | M |  |  | [123]
89.02 |  |  |  |  | FISRejectData |  |  |  | M |  |  | [90]
90 | ... process the rejection of the contract caused by… |  |  |  | FISRejectData ::= CHOICE | — |  |  | M
90.01 | … the non-support of the update function by the ground (no report included) | C.2 |  |  | [0] NULL |  |  |  | M
90.02 | … the non-support of the update function by the ground (report included) | C.2 |  |  | [1] FISReportData |  |  |  | M
90.03 |  |  |  |  | [2] FISRejectReason |  |  |  | M |  |  | [91]
90.04 | … a reason non defined in version 1 | X |  |  | Use of Extensibility |  |  |  | M
91 | … process the rejection of the contract caused by… |  |  |  | FISRejectReason ::= ENUMERATED | — |  |  | M
91.01 | … the ground cannot comply with the request | M |  |  | canNotComply (0) |  |  |  | M
91.02 | … the FIS Service is not available | M |  |  | fISServiceUnavailable (1) |  |  |  | M
91.03 | … an error is detected is the request | M |  |  | errorInRequest (2) |  |  |  | M
91.04 | … an undefined reason | M |  |  | undefined (3) |  |  |  | M
91.05 | … by a reason not defined in FIS V1 | X |  |  | Use of Extensibility |  |  |  | M
92 |  |  |  |  | FISReport ::= SEQUENCE | — |  |  | M
92.01 |  |  |  |  | Contract Number |  |  |  | M |  |  | [123]
92.02 |  |  |  |  | FISReportData |  |  |  | M |  |  | [93]
93 | ... interpret in a FIS Report… |  |  |  | FISReportData ::= CHOICE | — |  |  | M
93.01 | … ATIS Information | M |  |  | [0] ATISReport |  |  |  | M
93.02 | … non ATIS information | X |  |  | Use of Extensibility |  |  |  | M
94 |  |  |  |  | FISRequest ::= SEQUENCE | M |  |  | —
94.01 |  |  |  |  | Contract Number | M | [5 empty] | [123]
94.02 |  |  |  |  | ContractType DEFAULT demandContract | M | [5 empty] | a
94.03 |  |  |  |  | FISRequestData | M | [5 empty] | [95]
95 |  |  |  |  | FISRequestData ::= CHOICE | M |  |  | —
95.01 | … ask for ATIS Information | M |  |  | [0] ATISRequest | M
95.02 | … ask for non ATIS information | X |  |  | Use of Extensibility | X
96 | ... react to a provider abort caused by… |  |  |  | FISProtocolErrorDiag ::= ENUMERATED | M |  |  | M
96.01 | … the expiration of a local or remote ASE timer | M |  |  | timerExpiration (0) | M |  |  | M
96.02 | … the detection of a local/remote protocol violation | M |  |  | protocolError (1) | M |  |  | M
96.03 | … an incorrect message sequencing | M |  |  | sequenceError (2) | M |  |  | M
96.04 | … an error when decoding a message | M |  |  | decodingError (3) | M |  |  | M
96.05 | … a local/remote unrecoverable error | M |  |  | unrecoverableInternalError (4) | M |  |  | M
96.06 | … the use of an incorrect contract number | M |  |  | invalidContractNumber (5) | M |  |  | M
96.07 | … the rejection by the ground of the dialogue release | M |  |  | dialogueEndNotSupported (6) | M |  |  | M
96.08 | … an undefined reason | M |  |  | undefined (7) | M |  |  | M
96.09 | … the use of an incorrect QoS parameter | M |  |  | invalidQosParameter (8) | — | — | — | M
96.1 | … a reason not defined in version 1 | X |  |  | Use of Extensibility | X |  |  | M
97 | ... identify as a FIS service… |  |  |  | FISServiceType ::= BIT STRING (SIZE (1,...)) | C.3 |  |  | M
97.01 | … the ATIS service | C.3 |  |  | atis (0) | C.3 |  |  | M
97.02 | … other non-ATIS service | X |  |  | Use of Extensibility | X |  |  | M
ATN Profile:
C.1 | if (FIS-air-ASE/UC) O else —
C.2 | if (FIS-air-ASE/UC) M else —
C.3 | if (FIS-air-ASE/CC) M else —
Notes:
a | The elements are not visible at the operational level

## M-3 ATIS Msg
Table M-3: ATIS Messages
Source: Chapter 4: ASN.1 |  | OICS |  |  |  |  | PICS
|  | Operational Use | [5 empty] | Encoding |  | Decode/Understand
| Operational Elements | ATN | Profile |  | Implementation |  |  | ATN/Prof | IMP | ATN | IMP
Ref No | Ability of the airborne system to… | Profile | Status | Cons | Status | Cons | Protocol Elements | Status | Status | Status | Status | Notes
98 | process in a FIS report… | [5 empty] | ATISInformation ::= CHOICE | — |  | M
98.01 | … Arrival ATIS only | M |  | — |  | — | [0] ArrivalATIS |  |  | M
98.02 | … Departure ATIS only | M |  | — |  | — | [1] DepartureATIS |  |  | M
98.03 | … Combined ATIS only | M |  | — |  | — | [2] CombinedATIS |  |  | M
98.04 | … both Arrival And Departure ATIS | M |  | — |  | — | [3] ArrivalAndDepartureATIS |  |  | M
99 | [6 empty] | ATISReport ::= SEQUENCE | — |  | M
99.01 | … the aerodrome identification | M |  | — |  | — | Aerodrome |  |  | M
99.02 | [6 empty] | ATISInformation |  |  | M |  | [98]
100 | specify in a FIS request… | M |  | — |  | — | ATISRequest ::= SEQUENCE | M |  | —
100.01 | … the aerodrome identification | M |  | — |  | — | Aerodrome | M
100.02 | … the type of ATIS requested | M |  | — |  | — | ArrivalDepartureIndicator DEFAULT arrival | M
101 | [6 empty] | ArrivalAndDepartureATIS ::= SEQUENCE | — |  | M |  | a
101.01 | [6 empty] | ArrivalATIS |  |  | M
101.02 | [6 empty] | DepartureATIS |  |  | M
102 | process as element of the Arrival ATIS… | [5 empty] | ArrivalATIS ::= SEQUENCE | — |  | M
102.01 | … the ATIS Designator | M |  | — |  | — | [0] ATISDesignator |  |  | M
102.02 | … the time of observation | M |  | — |  | — | [1] Time OPTIONAL |  |  | M
102.03 | … the arrival runways in use SIZE (up to 36) | M |  |  |  |  | [2] SEQUENCE (SIZE(1..36)) OF ArrivalRunway |  |  | M
102.04 | [6 empty] | [3] CommonATISInformation |  |  | M |  | [105]
102.05 | [6 empty] | [4] SpecificATISArrivalInfo |  |  | M |  | [106]
103 | process as element of the Combined ATIS… | [5 empty] | CombinedATIS ::= SEQUENCE | — |  | M
103.01 | … the ATIS Designator | M |  | — |  | — | [0] ATISDesignator |  |  | M
103.02 | … the time of observation | M |  | — |  | — | [1] Time OPTIONAL |  |  | M
103.03 | … the runways in use SIZE (up to 36) | M |  |  |  |  | [2] SEQUENCE (SIZE(1..36)) OF RunwayType |  |  | M
103.04 | [6 empty] | [3] CommonATISInformation |  |  | M
103.05 | [6 empty] | [4] SpecificATISArrivalInfo |  |  | M
104 | process as element of the Departure ATIS… | [5 empty] | DepartureATIS ::= SEQUENCE | — |  | M
104.01 | … the ATIS Designator | M |  | — |  | — | [0] ATISDesignator |  |  | M
104.02 | … the time of observation | M |  | — |  | — | [1] Time OPTIONAL |  |  | M
104.03 | … the departure runways in use SIZE (up to 36) | M |  |  |  |  | [2] SEQUENCE (SIZE(1..36)) OF DepartureRunway |  |  | M
104.04 | [6 empty] | [3] CommonATISInformation |  |  | M
105 | process as element of the Arrival, Departure and Combined ATIS information about… | [5 empty] | CommonATISInformation ::= SEQUENCE | — |  | M
105.01 | … surface winds | M |  | — |  | — | [0] SurfaceWind |  |  | M
105.02 | … visibility | M |  | — |  | — | [1] Visibility OPTIONAL |  |  | M
105.03 | … clouds | M |  | — |  | — | [2] Cloud |  |  | M
105.04 | … air temperature | M |  | — |  | — | [3] Temperature |  |  | M
105.05 | … dew point temperature | M |  | — |  | — | [4] Temperature |  |  | M
105.06 | … altimeter setting | M |  | — |  | — | [5] AltimeterSetting |  |  | M
105.07 | … present weather | M |  | — |  | — | [6] PresentWeather OPTIONAL |  |  | M
105.08 | … significant meteorological phenomena | M |  | — |  | — | [7] SignificantMetPhenomena OPTIONAL |  |  | M
105.09 | … holding delay (up to 200 char) | M |  |  |  |  | [8] IA5String (SIZE(1..200)) OPTIONAL |  |  | M
105.1 | …specific ATIS instructions (up to 64 char) | M |  |  |  |  | [9] IA5String (SIZE(1..64)) OPTIONAL |  |  | M
105.11 | … other operational information (up to 250 char) | M |  |  |  |  | [10] IA5String (SIZE(1..250)) OPTIONAL |  |  | M
105.12 | … transition level | M |  | — |  | — | [11] TransitionLevel OPTIONAL |  |  | M
105.13 | … ATIS data not defined in FIS V1 | X |  | — |  | — | Use of Extensibility |  |  | M
106 | process as specific element of the Arrival ATIS… | [5 empty] | SpecificATISArrivalInfo ::= SEQUENCE | — |  | M
106.01 | … the trend type landing forecast (up to 256 char) | M |  |  |  |  | IA5String (SIZE(1..256)) OPTIONAL |  |  | M
106.02 | … ATIS data not defined in FIS V1 | X |  | — |  | — | Use of Extensibility |  |  | M
Tutorial:
All types of ATIS (arrival, departure, ...) parameters defined in the ASN.1 description of a FIS report must be supported by the airborne system both technically (i.e. decoding is possible) and operationally (i.e. the system manages the semantic of the field). No variance is allowed.
Notes
a | The elements are not visible at operational level

## P-1 ATIS Msg Components
Table P-1: ATIS Fields
Source: Chapter 4: ASN.1 |  | OICS |  |  |  |  | PICS
|  | Operational Use | [5 empty] | Encoding |  | Decode/Understand
| Operational Elements | ATN | Profile |  | Implementation |  |  | ATN/Prof | IMP | ATN | IMP
Ref No | Ability of the airborne system to support the definition… | Profile | Status | Cons | Status | Cons | Protocol Elements | Status | Status | Status | Status | Notes
107 | … of an aerodrome with a 4 characters string | M |  | — |  | — | Aerodrome ::= IA5String (SIZE(4)) | M |  | M
108 | … of the altimeter setting with… | [5 empty] | AltimetterSetting ::= SEQUENCE | — |  | M
108.01 | … a QNH value | M |  | — |  | — | [0] PressureMeasure |  |  | M
108.02 | … an aerodrome QFE value | M |  | — |  | — | [1] PressureMeasure OPTIONAL |  |  | M
108.03 | … a QFE value per runway (up to 36) | M |  |  |  |  | [2] SEQUENCE (SIZE(1..36)) OF RunwayQFE OPTIONAL |  |  | M
109 | … of the approach type as... | [5 empty] | Approach ::= ENUMERATED | — |  | M
109.01 | ils | M |  | — |  | — | ils (0) |  |  | M
109.02 | localizer | M |  | — |  | — | localizer (1) |  |  | M
109.03 | ndb | M |  | — |  | — | ndb (2) |  |  | M
109.04 | vor | M |  | — |  | — | vor (3) |  |  | M
109.05 | vordme | M |  | — |  | — | vordme (4) |  |  | M
109.06 | nonprecisiongps | M |  | — |  | — | nonprecisiongps (5) |  |  | M
109.07 | precisiongps | M |  | — |  | — | precisiongps (6) |  |  | M
109.08 | dmearc | M |  | — |  | — | dmearc (7) |  |  | M
109.09 | precisionapproachradar | M |  | — |  | — | precisionapproachradar (8) |  |  | M
109.1 | asr | M |  | — |  | — | asr (9) |  |  | M
109.11 | visual | M |  | — |  | — | visual (10) |  |  | M
109.12 | mav | M |  | — |  | — | mav (11) |  |  | M
109.13 | chartedvisualapproachprocedure | M |  | — |  | — | chartedvisualapproachprocedure (12) |  |  | M
109.14 | lda | M |  | — |  | — | lda (13) |  |  | M
109.15 | fms | M |  | — |  | — | fms (14) |  |  | M
109.16 | loran | M |  | — |  | — | loran (15) |  |  | M
109.17 | mls | M |  | — |  | — | mls (16) |  |  | M
109.18 | ilsdme | M |  | — |  | — | ilsdme (17) |  |  | M
109.19 | localizerbackcourse | M |  | — |  | — | localizerbackcourse (18) |  |  | M
109.2 | localizerDME | M |  | — |  | — | localizerDME (19) |  |  | M
109.21 | vortac | M |  | — |  | — | vortac (20) |  |  | M
109.22 | tacan | M |  | — |  | — | tacan (21) |  |  | M
109.23 | ndbDme | M |  | — |  | — | ndbDme (22) |  |  | M
109.24 | vdf | M |  | — |  | — | vdf (23) |  |  | M
109.25 | sra | M |  | — |  | — | sra (24) |  |  | M
109.26 | … a value not defined in FIS V1 | X |  | — |  | — | Use of Extensibility |  |  | M
110 | [6 empty] | ApproachType ::= SEQUENCE | — |  | M
110.01 | [6 empty] | [0) Approach |  |  | M
110.02 | … of the approach type with an additional string in plain language (up to 30 char) | M |  |  |  |  | IA5String (SIZE(1..30)) OPTIONAL |  |  | M
111 | … of the type of the requested ATIS as... | [5 empty] | ArrivalDepartureIndicator ::= ENUMERATED | M |  | —
111.01 | … Arrival | M |  | — |  | — | arrival (0) | b
111.02 | … Departure | M |  | — |  | — | departure (1) | b
111.03 | … Combined | M |  | — |  | — | combined (2) | b
112 | … of an arrival runway with… | [5 empty] | ArrivalRunway ::= SEQUENCE | — |  | M
112.01 | … the runway characteristics | M |  | — |  | — | [0] Runway |  |  | M |  | [140]
112.02 | … the approach type | M |  | — |  | — | [1] ApproachType OPTIONAL |  |  | M
112.03 | … a circle runway | M |  | — |  | — | [2] RunwayId OPTIONAL |  |  | M
113 | … of an ATIS designator with a 1 character string | M |  | — |  | — | IA5String (SIZE(1)) | — |  | M
114 | … of the braking actions… | [5 empty] | BrakingAction ::= SEQUENCE |  |  | M
114.01 | … for the complete runway | M |  | — |  | — | [0] BrakingAction OPTIONAL |  |  | M
114.02 | … by third of runway | M |  | — |  | — | [1] BrakingAction OPTIONAL |  |  | M
114.03 | [6 empty] | [2] BrakingAction OPTIONAL |  |  | M
114.04 | [6 empty] | [3] BrakingAction OPTIONAL |  |  | M
115 | [6 empty] | BrakingActionDescription ::= SEQUENCE | — |  | M
115.01 | … with standardized values | M |  | — |  | — | BrakingActionQuality |  |  | M
115.02 | … in plain language (up to 25 char) | M |  |  |  |  | IA5String (SIZE(1..25)) |  |  | M
116 | … of the Braking Action Quality as… | [5 empty] | BrakingActionQuality ::= ENUMERATED | — |  | M
116.01 | Good | M |  | — |  | — | good (0) |  |  | M
116.02 | Medium to Good | M |  | — |  | — | mediumToGood (1) |  |  | M
116.03 | Medium | M |  | — |  | — | medium (2) |  |  | M
116.04 | Medium to Poor | M |  | — |  | — | mediumToPoor (3) |  |  | M
116.05 | Poor | M |  | — |  | — | poor (4) |  |  | M
117 | .. of the Cloud with… | [5 empty] | Cloud ::= CHOICE | — |  | M
117.01 | … detailed description of the clouds | [5 empty] | [0] CloudInformation |  |  | M |  | [120]
117.02 | … indication that sky is obscured | M |  | — |  | — | [1] SkyObscured |  |  | M
117.03 | … indication of CAVOK | M |  | — |  | — | [2] NULL |  |  | M
118 | … of the Cloud Amount as… | M |  | — |  | — | CloudAmount ::= ENUMERATED | — |  | M
118.01 | Sky Clear | M |  | — |  | — | skyclear (0) |  |  | M
118.02 | Few | M |  | — |  | — | few (1) |  |  | M
118.03 | Scattered | M |  | — |  | — | scattered (2) |  |  | M
118.04 | Broken | M |  | — |  | — | broken (3) |  |  | M
118.05 | Overcast | M |  | — |  | — | overcast (4) |  |  | M
119 | … of the Cloud Height expressed… | [5 empty] | CloudHeight ::= CHOICE | — |  | M
119.01 | … in Meters (from 0 to 3000 with a resolution of 30) | C1 |  | — |  | — | [0] INTEGER (0..100) |  |  | M
119.02 | … in Feet (from 0 to 10000 with a resolution of 100) | C1 |  | — |  | — | [1] INTEGER (0..100) |  |  | M
119.03 | … in Meters (from 3300 to 20100 with a resolution of 300) | C1 |  | — |  | — | [2] INTEGER (11..67) |  |  | M
119.04 | … in Feet (from 11000 to 60000 with a resolution of 1000) | C1 |  | — |  | — | [3] INTEGER (11..60) |  |  | M
120 | .. of the Cloud with information about… | [5 empty] | CloudInformation ::= SEQUENCE | — |  | M
120.01 | … amount | M |  | — |  | — | [0] CloudAmount |  |  | M
120.02 | …height | M |  | — |  | — | [1] CloudHeight OPTIONAL |  |  | M
120.03 | … type | M |  | — |  | — | [2] CloudType OPTIONAL |  |  | M
121 | … of the Cloud Type as… | [5 empty] | CloudType ::= ENUMERATED | — |  | M
121.01 | Cumulonimbus | M |  | — |  | — | cumulonimbus (0) |  |  | M
121.02 | Towering Cumulus | M |  | — |  | — | toweringcumulus (1) |  |  | M
122 | … of a combined runway with… | [5 empty] | CombinedRunway ::= SEQUENCE | — |  | M
122.01 | … the runway characteristics | M |  | — |  | — | [0] Runway |  |  | M |  | [140]
122.02 | … the approach type | M |  | — |  | — | [1] ApproachType OPTIONAL |  |  | M
122.03 | … a circle runway | M |  | — |  | — | [2] RunwayId OPTIONAL |  |  | M
123 | Ability of the airborne system to manage several FIS contracts simultaneously (up to 256)
123.01 | Contract Number | M |  |  |  |  | ContractNumber ::= INTEGER (1..256) | M |  | M
124.01 | … of the FIS Contract Type as… | [5 empty] | ContractType ::= ENUMERATED | — |  | M
124.02 | … a demand contract | M |  | — |  | — | demandcontract (0) |  |  | M
124.03 | … an update contract | C.5 |  | — |  | — | updateContract (1) |  |  | M
125.01 | … of the Date with indication of… | [5 empty] | Date ::= SEQUENCE | M |  | M
125.02 | … the year | M |  | — |  | — | Year | M |  | M
125.03 | … the month | M |  | — |  | — | Month | M |  | M
125.04 | … the day | M |  | — |  | — | Day | M |  | M
126.01 | … of the time stamp appended to any FIS APDU with indication of… | [5 empty] | DateTimeGroup ::= SEQUENCE | M |  | M
126.02 | … the date | M |  | — |  | — | Date | M |  | M
126.03 | … the time | M |  | — |  | — | HHMMSS | M |  | M
127.01 | … of the Day (from 1 to 31) | M |  | — |  | — | Day ::= INTEGER (1..31) | M |  | M
128.01 | [6 empty] | DepartureRunway ::= | — |  | M |  | a
128.02 | [6 empty] | Runway |  |  | M
129.01 | … of the Descriptor Qualifier as… | [5 empty] | DescriptorQualifier ::= ENUMERATED | — |  | M
129.02 | Shallow | M |  | — |  | — | shallow (0) |  |  | M
129.03 | Partial | M |  | — |  | — | partial (1) |  |  | M
129.04 | Patches | M |  | — |  | — | patches (2) |  |  | M
129.05 | Low Drifting | M |  | — |  | — | lowDrifting (3) |  |  | M
129.06 | Blowing | M |  | — |  | — | blowing (4) |  |  | M
129.07 | Shower | M |  | — |  | — | shower (5) |  |  | M
129.08 | Thunderstorm | M |  | — |  | — | thunderstorm (6) |  |  | M
129.09 | Freezing | M |  | — |  | — | freezing (7) |  |  | M
130.01 | .. ff the time with indication of… | [5 empty] | HHMMSS ::= SEQUENCE | M |  | M
130.02 | … Hours | M |  | — |  | — | TimeHours | M |  | M
130.03 | … Minutes | M |  | — |  | — | TimeMinutes | M |  | M
130.04 | … Seconds | M |  | — |  | — | TimeSeconds | M |  | M
131.01 | … of the Intensity Qualifier as... | [5 empty] | IntensityQualifier ::= ENUMERATED | — |  | M
131.02 | Light | M |  | — |  | — | light (0) |  |  | M
131.03 | Moderate | M |  | — |  | — | moderate (1) |  |  | M
131.04 | Heavy | M |  | — |  | — | heavy (2) |  |  | M
132.01 | … of the Month (from 1 to 12) | M |  | — |  | — | Month ::= INTEGER (1..12) | M |  | M
133.01 | … of the Obscuration as… | [5 empty] | Obscuration ::= ENUMERATED | — |  | M
133.02 | Mist | M |  | — |  | — | mist (0) |  |  | M
133.03 | Fog | M |  | — |  | — | fog (1) |  |  | M
133.04 | Smoke | M |  | — |  | — | smoke (2) |  |  | M
133.05 | Volcanish Ash | M |  | — |  | — | volcanishAsh (3) |  |  | M
133.06 | Wide Spread Dust | M |  | — |  | — | widespreadDust (4) |  |  | M
133.07 | Sand | M |  | — |  | — | sand (5) |  |  | M
133.08 | Haze | M |  | — |  | — | haze (6) |  |  | M
134.01 | … of some other weather phenomena as… | [5 empty] | OtherWeatherPhenomena ::= ENUMERATED | — |  | M
134.02 | Dust Sand Whirls | M |  | — |  | — | dustSandWhirls (0) |  |  | M
134.03 | Squalls | M |  | — |  | — | squalls (1) |  |  | M
134.04 | Funnel Cloud Tornado Waterspout | M |  | — |  | — | funnelCloudTornadoWaterspout (2) |  |  | M
134.05 | Sandstorm | M |  | — |  | — | standstorm (3) |  |  | M
134.06 | DustStorm | M |  | — |  | — | duststorm (4) |  |  | M
135.01 | … of the Precipitation as… | [5 empty] | Precipitation ::= ENUMERATED | — |  | M
135.02 | Drizzle | M |  | — |  | — | drizzle (0) |  |  | M
135.03 | Rain | M |  | — |  | — | rain (1) |  |  | M
135.04 | Snow | M |  | — |  | — | snow (2) |  |  | M
135.05 | Snow Grains | M |  | — |  | — | snowGrains (3) |  |  | M
135.06 | Ice Crystals | M |  | — |  | — | iceCrystals (4) |  |  | M
135.07 | Ice Pellets | M |  | — |  | — | icePellets (5) |  |  | M
135.08 | Hail | M |  | — |  | — | hail (6) |  |  | M
135.09 | Small Hail And/Or Snow Pellets | M |  | — |  | — | smallHailAndOrSnowPellets (7) |  |  | M
135.1 | Unknown Precipitation | M |  | — |  | — | unkownPrecipitation (8) |  |  | M
136.01 | … of the Present Weather as… | [5 empty] | PresentWeather ::= SEQUENCE | — |  | M
136.02 | [6 empty] | [0] PresentWX |  |  | M
136.03 | … an indication of NOSIG | M |  | — |  | — | [1] NULL OPTIONAL |  |  | M
137.01 | … of the Present Weather with… | [5 empty] | PresentWX ::= SEQUENCE | — |  | M
137.02 | … a weather type | M |  | — |  | — | [0] PresentWeatherType |  |  | M
137.03 | … an Intensity Qualifier | M |  | — |  | — | [1] IntensityQualifier OPTIONAL |  |  | M
137.04 | … an indicator "In the Vicinity" | M |  | — |  | — | [2] NULL OPTIONAL |  |  | M
137.05 | … a Descriptor Qualifier | M |  | — |  | — | [1] DescriptorQualifier OPTIONAL |  |  | M
138.01 | … of the Present Weather Type with information about… | [5 empty] | PresentWeatherType ::= SEQUENCE | — |  | M
138.02 | … precipitation | M |  | — |  | — | [0] Precipitation |  |  | M
138.03 | … obscuration | M |  | — |  | — | [1] IntensityQualifier OPTIONAL |  |  | M
138.04 | … Other Weather Phenomena | M |  | — |  | — | [2] NULL OPTIONAL |  |  | M
139.01 | … of the Pressure Measure expressed… | [5 empty] | PressureMeasure ::= CHOICE | — |  | M
139.02 | … in hecto-pascal (from 500 to 1250 with a resolution of 1) | C2 |  | — |  | — | [0] INTEGER (500..1250) |  |  | M
139.03 | … in inches of Mercury (from 22.00 to 32.00 with a resolution of 0.01 | C2 |  | — |  | — | [1] INTEGER (2200..3200) |  |  | M
140.01 | … of a Runway with… | [5 empty] | Runway ::= SEQUENCE | — |  | M
140.02 | … a Runway Identifier | M |  | — |  | — | [0] RunwayId |  |  | M
140.03 | … the surface conditions | M |  | — |  | — | [1] RunwaySurfaceConditions OPTIONAL |  |  | M
140.04 | … the Braking Action | M |  | — |  | — | [2] BrakingAction OPTIONAL |  |  | M
140.05 | … the arresting systems (1 or 2) | M |  | — |  | — | [3] SEQUENCE (SIZE(1..2)) OF RunwayArrestingSystem OPTIONAL |  |  | M
140.06 | … the visual range | M |  | — |  | — | [4] RVR OPTIONAL |  |  | M
141.01 | … of the Arresting System Condition as… | [5 empty] | RASCondition ::= ENUMERATED | — |  | M
141.02 | Up | M |  | — |  | — | up (0) |  |  | M
141.03 | Down | M |  | — |  | — | down (1) |  |  | M
141.04 | Unavailable | M |  | — |  | — | unavailable (2) |  |  | M
142.01 | … of the Arresting System Location as… | [5 empty] | RASLocation ::= ENUMERATED | — |  | M
142.02 | Arrival End | M |  | — |  | — | arrivalEnd (0) |  |  | M
142.03 | Departure End | M |  | — |  | — | departureEnd (1) |  |  | M
143.01 | … of the Runway Arresting System with indication about… | [5 empty] | RunwayArrestingSystem ::= SEQUENCE | — |  | M
143.02 | … the location | M |  | — |  | — | RASLocation |  |  | M
143.03 | … the condition | M |  | — |  | — | RASCondition |  |  | M
144.01 | … of the Runway Designator as an integer (from 1 to 36) | M |  |  |  |  | RunwayDesignator ::= INTEGER (1..36) | — |  | M
145.01 | … of the Runway Identifier with… | [5 empty] | RunwayIdentifier ::= SEQUENCE | — |  | M
145.02 | … a Runway Designator | M |  | — |  | — | [0] RunwayDesignator |  |  | M
145.03 | … a Runway Letter | M |  | — |  | — | [1] RunwayLetter OPTIONAL |  |  | M
146.01 | ... of a Runway Letter as… | [5 empty] | RunwayLetter ::= ENUMERATED | — |  | M
146.02 | Left-Left | M |  | — |  | — | leftLeft (0) |  |  | M
146.03 | Left | M |  | — |  | — | left (1) |  |  | M
146.04 | Left-Center | M |  | — |  | — | leftCenter* (2) |  |  | M
146.05 | Center | M |  | — |  | — | Center (3) |  |  | M
146.06 | Right-Center | M |  | — |  | — | rightCenter (4) |  |  | M
146.07 | Right | M |  | — |  | — | right (5) |  |  | M
146.08 | Right-Right | M |  | — |  | — | rightRight (6) |  |  | M
147.01 | .. of a Runway QFE with… | [5 empty] | RunwayQFE ::= SEQUENCE | — |  | M
147.02 | … a Runway Identifier | M |  | — |  | — | RunwayId |  |  | M
147.03 | … a QFE value | M |  | — |  | — | PressureMeasure |  |  | M
148.01 | ...of the Runway Surface Conditions with… | [5 empty] | RunwaySurfaceConditions ::= SEQUENCE | — |  | M
148.02 | … standardized values | M |  | — |  | — | [0] SurfaceConditions |  |  | M
148.03 | … a character string in plain language (up to 256 char) | M |  |  |  |  | [1] IA5String (SIZE(1..256) OPTIONAL |  |  | M
149.01 | .. of the Runway Type as… | [5 empty] | RunwayType ::= CHOICE | — |  | M
149.02 | … an Arrival Runway | M |  | — |  | — | [0] ArrivalRunway |  |  | M
149.03 | … a DepartureRunway | M |  | — |  | — | [1] DepartureRunway |  |  | M
149.04 | … a CombinedRunway | M |  | — |  | — | [2] CombinedRunway |  |  | M
150.01 | .. of the Runway Visibility as… | [5 empty] | RunwayVisibility ::= CHOICE | — |  | M
150.02 | … not available | M |  | — |  | — | [0] NULL |  |  | M
150.03 | [6 empty] | [1] RVRVisibility |  |  | M
151.01 | .. of the RVR with an indication… | [5 empty] | RVR ::= SEQUENCE | — |  | M
151.02 | … at the touchdown point | M |  | — |  | — | [0] RunwayVisibility |  |  | M
151.03 | … at the mid-point | M |  | — |  | — | [1] RunwayVisibility OPTIONAL |  |  | M
151.04 | … at the stop end point | M |  | — |  | — | [2] RunwayVisibility OPTIONAL |  |  | M
151.05 | … with a Variation Qualifier | M |  | — |  | — | [3] SEQUENCE (SIZE(2)) OF RVRVisibility OPTIONAL |  |  | M
152.01 | .. of the Runway Visibility expressed… | [5 empty] | RVRVisibility ::= CHOICE | — |  | M
152.02 | … in meters from 0 to 800 with a resolution of 25 | C1 |  | — |  | — | [0] INTEGER (0..32) |  |  | M
152.03 | … in meters from 900 to 1500 with a resolution of 100 | C1 |  | — |  | — | [0] INTEGER (9..15) |  |  | M
152.04 | … in feet from 0 to 1000 with a resolution of 100 | C1 |  | — |  | — | [0] INTEGER (0..10) |  |  | M
152.05 | … in feet from 1200 to 3000 with a resolution of 200 | C1 |  | — |  | — | [0] INTEGER (6..15) |  |  | M
152.06 | ... in feet from 3500 to 6000 with a resolution of 500 | C1 |  | — |  | — | [0] INTEGER (7..12) |  |  | M
153.01 | … of Sky Obscured as… | [5 empty] | SkyObscured ::= CHOICE | — |  | M
153.02 | … the indication that the Vertical Visibility is not available | M |  | — |  | — | [0] NULL |  |  | M
153.03 | … with a value of the Vertical Visibility | M |  | — |  | — | [1] VerticalVisibility |  |  | M
154.01 | … of the Significant Meteorological Phenomena with an character string (up to 128 char) related to… | [5 empty] | RVR ::= SEQUENCE | — |  | M
154.02 | … the approach Area | M |  |  |  |  | [0] IA5String (SIZE(1..128)) OPTIONAL |  |  | M
154.03 | … the take-off area | M |  |  |  |  | [1] IA5String (SIZE(1..128)) OPTIONAL |  |  | M
154.04 | … the climb-out area | M |  |  |  |  | [2] IA5String (SIZE(1..128)) OPTIONAL |  |  | M
155.01 | … of the Surface Conditions as… | [5 empty] | SurfaceConditions ::= ENUMERATED | — |  | M
155.02 | Damp | M |  | — |  | — | damp (0) |  |  | M
155.03 | Wet | M |  | — |  | — | wet (1) |  |  | M
155.04 | Water Patches | M |  | — |  | — | waterPatches (2) |  |  | M
155.05 | Flooded | M |  | — |  | — | flooded (3) |  |  | M
155.06 | Wet Snow | M |  | — |  | — | wetSnow (4) |  |  | M
155.07 | Dry Snow | M |  | — |  | — | drySnow (5) |  |  | M
155.08 | Snow | M |  | — |  | — | snow (6) |  |  | M
155.09 | Slush | M |  | — |  | — | slush (7) |  |  | M
155.1 | Ice | M |  | — |  | — | ice (8) |  |  | M
156.01 | … of the Surface Wind with... | [5 empty] | SurfaceWind ::= CHOICE | — |  | M
156.02 | … a "Calm" Indicator | M |  | — |  | — | [0] NULL |  |  | M
156.03 | [6 empty] | [1] SurfaceWD |  |  | M
157.01 | [6 empty] | SurfaceWD ::= SEQUENCE | — |  | M
157.02 | … a Wind Direction value | M |  | — |  | — | [0] SurfaceWindDirection |  |  | M
157.03 | … a Wind Speed value | M |  | — |  | — | [1] SurfaceWindSpeed |  |  | M
157.04 | a Wind Variations indication | M |  | — |  | — | [2] SurfaceWindVariations OPTIONAL |  |  | M
158.01 | … of the Surface Wind Direction expressed in degrees (from 10 to 360 with a resolution of 10) | M |  | — |  | — | SurfaceWindDirection ::= INTEGER (1..36) | — |  | M
159.01 | … of the Surface Wind Speed expressed… | [5 empty] | SurfaceWindSpeed ::= CHOICE | — |  | M
159.02 | … in KMH (from 0 to 500 with a resolution of 1) | C3 |  |  |  |  | [0] INTEGER (0..500) |  |  | M
159.03 | … in Knots (from 0 to 200 with a resolution of 1) | C3 |  |  |  |  | [0] INTEGER (0..200) |  |  | M
160.01 | .. Of the Surface Wind Variations with… | [5 empty] | SurfaceWindVariations ::= SEQUENCE | — |  | M
160.02 | … direction 1 | M |  | — |  | — | [0] SurfaceWindDirection OPTIONAL |  |  | M
160.03 | … direction 2 | M |  | — |  | — | [1] SurfaceWindDirection OPTIONAL |  |  | M
160.04 | … a value of the maximum speed | M |  | — |  | — | [2] SurfaceWindSpeed OPTIONAL |  |  | M
161.01 | .. of the Temperature expressed… | [5 empty] | Temperature ::= CHOICE | — |  | M
161.02 | … as Not Available | M |  | — |  | — | [0] NULL |  |  | M
161.03 | … in Degrees Celcius (from -80 to 60 with a resolution of 1) | M |  | — |  | — | [1] INTEGER (-80..60) |  |  | M
162.01 | … of the Time expressed with… | [5 empty] | Time ::= SEQUENCE | — |  | M
162.02 | … Hours | M |  | — |  | — | TimeHours |  |  | M
162.03 | … Minutes | M |  | — |  | — | TimeMinutes |  |  | M
163.01 | … of Hours expressed as 24 distinct values | M |  | — |  | — | TimeHours ::= INTEGER (0..23) | M |  | M
164.01 | … of Minutes expressed as an integer from 0 to 59 | M |  | — |  | — | TimeMinutes ::= INTEGER (0..59) | M |  | M
165.01 | … of Seconds expressed as an integer from 0 to 59 | — | — | — | — | — | TimeSeconds ::= INTEGER (0..59) | M |  | M
166.01 | … of the Transition Level expressed… | [5 empty] | TransitionLevel ::= CHOICE | — |  | M
166.02 | … in meters from 1000 to 20000 with a resolution of 10 | C1 |  |  |  |  | [0] INTEGER (100..2000) |  |  | M
166.03 | ... in feet from 3000 to 60000 with a resolution of 100 | C1 |  |  |  |  | [1] INTEGER (30..600) |  |  | M
167.01 | … of the Vertical Visibility expressed… | [5 empty] | VerticalVisibility ::= CHOICE | — |  | M
167.02 | … in meters from 0 to 3000 with a resolution of 30 | C1 |  |  |  |  | [0] INTEGER (0..100) |  |  | M
167.03 | … in feet from 0 to 10000 with a resolution of 100 | C1 |  |  |  |  | [1] INTEGER (0..100) |  |  | M
167.04 | … as the indication "not available" | M |  | — |  | — | [2] NULL |  |  | M
168.01 | … of the VisibilityStatuteMiles expressed… | [5 empty] | VisibilityStatuteMiles ::= CHOICE | — |  | M
168.02 | … in 1/16th (from 0 to 3/8) | M |  | — |  | — | [0] INTEGER (0..6) |  |  | M
168.03 | …. in 1/8th (from 3/8 to 2) | M |  | — |  | — | [1] INTEGER (3..16) |  |  | M
168.04 | … in 1/4th (from 2 to 3) | M |  | — |  | — | [2] INTEGER (8..12) |  |  | M
168.05 | … in units (from 3 to 15) | M |  | — |  | — | [3] INTEGER (3..15) |  |  | M
168.06 | … in five to five (from 15 to 50) | M |  | — |  | — | [4] INTEGER (3..10) |  |  | M
168.07 | … as the indication "More Than Fifty" | M |  | — |  | — | [5] NULL |  |  | M
169.01 | … of the Visibility expressed… | [5 empty] | Visibility ::= CHOICE | — |  | M
169.02 | … in meters (from 0 to 500 with a resolution of 50) | C4 |  |  |  |  | [0] INTEGER (0..10) |  |  | M
169.03 | … in meters (from 600 to 4900 with a resolution of 100) | C4 |  |  |  |  | [1] INTEGER (6..49) |  |  | M
169.04 | … in KMH (from 5 to 10) | C4 |  |  |  |  | [2] INTEGER (5..10) |  |  | M
169.05 | … in statutes miles | C4 |  | — |  | — | [3] VisibilityStatuteMiles |  |  | M
170.01 | … of the Year from 1996 to 2095 | M |  | — |  | — | Year ::= INTEGER (1996..2095) | M |  | M
Tutorial:
All ATIS parameters defined in the ASN.1 description of a FIS report must be supported by the airborne system both technically (i.e. decoding is possible) and operationally (i.e. the system manages the semantic of the field). The only allowed variations (C.1, C.2, C.3 and C.4) is the possible selection by a profile or an implementation of a unit for those parameters defined whith several units (e.g. meters and feet).
Notes
a | The elements are not visible at operational level
C.1 | Conditional, Feet or Meters or both must be supported. The action taken by the air system when receiving a non supported unit must be described.
C.2 | Conditional, hecto-pascal or inches of mercury or both must be supported. The action taken by the air system when receiving a non supported unit must be described.
C.3 | Condition, KMH or Knots or both must be supported. The action taken by the air system when receiving a non supported unit must be described.
C.4 | Conditional, meters or KMH or StatuteMiles or a comination of must be supported. The action taken by the air system when receiving a non supported unit must be described.
C.5 | if (FIS-air-ASE/UC) M else —